## Contents
This workbook is part of the supplementary materials for the paper titled "A Systematic Comparison of the Energy and Emissions Intensity of Hydrogen Production Pathways in the United Kingdom". This includes all the data inputs to the model, in the format required. The inputs to each of the stages are summarised in the sheets linked to in the contents, with the detail linked to seperately within these sheets.
Link | Input
1 | Primary Energy Sources
2 | Production Methods
3 | Production Infrastructure
4 | Transmission Infrastructure
5 | Transmission Vector
6 | Monte Carlo and Sobol Bounds
7 | References

## 1. Energy Sources
Process ID | Location | Energy Type | CO2e | Reference | Efficiency | Reference | Production CF
Offshore Wind Fixed | Offshore | E | 0.0142 | 1 | 0.95 | 10 | 1
Offshore Wind Floating | Offshore | E | 0.036 | 2 | 0.95 | 10 | 1
Onshore Wind | Onshore | E | 0.012 | 1 | 0.93 | 11 | 1
Solar (PV) | Onshore | E | 0.0367 | 1 | 0.85 | 12 | 1
Nuclear | Onshore | E | 0.00513 | 1 | 0.39 | 13 | 1
Power Station - NG with CCS | Onshore | E | 0.223 | 3 | 0.29 | 3 | 1
Grid (Current Intensity) | Onshore | E | 0.211 | 4 | 0.45 | 4 | 1
Grid (2030) | Onshore | E | 0.068 | 4 | 0.45 | 4 | 1
Imported LNG | Onshore | NG | 0.049 | 5 | 0.79 | 14 | 1
UKCS | Offshore | NG | 0.014742 | 6 | 0.87 | 15 | 1

## 2. H2 Production Methods
Page | Process ID | Process Name | Energy Type | Production Rate (kg/yr) | Capacity Factor | Lifetime (yrs) | Yield | Production Location | Infrastructure Type | Embodied Emissions | Embodied Emissions (/km) | Process Emissions | Process Emissions (/km) | Maintenance Emissions | Maintenance Emissions (/km) | Embodied Energy | Embodied Energy (/km) | Process Energy | Process Energy (/km) | Maintenance Energy | Maintenance Energy (/km) | Hydrogen Emissions
2.1. | CPF | Centralised PEM | E | 15746899.1551 | 0.9 | 7 | 0.95 | Offshore | Centralised | 4545867.5 | 123.4012 | 0 | 0 | 55688.675 | 219.394 | 21255075 | 455.6647 | 51.2558 | 0 | 259050.75 | 884.7566 | 0.0205
2.1. | CPL | Centralised PEM | E | 15746899.1551 | 0.9 | 7 | 0.95 | Onshore | Centralised - PEM | 4564927.106 | 0 | 0 | 0 | 45649.2711 | 0 | 21334259.0715 | 0 | 51.1897 | 0 | 259842.5907 | 0 | 0.0205
2.2. | DPF | Decentralised PEM | E | 661369.7645 | 0.9 | 7 | 0.95 | Offshore | Decentralised - PEM | 181834.7 | 343.42 | 0 | 0 | 18476.747 | 324.2739 | 850203 | 455.6 | 52.3427 | 0 | 73447.23 | 1270.6174 | 0.0205
2.2. | DPL | Decentralised PEM | E | 661369.7645 | 0.9 | 7 | 0.95 | Onshore | Decentralised - PEM | #REF! | 0 | 0 | 0 | #REF! | 0 | 852578.5221 | 0 | 52.2989 | 0 | 17825.7852 | 0 | 0.0205
2.3. | CAF | Centralised Alkaline | E | 10161600 | 0.9 | 10 | 0.95 | Offshore | Centralised | 7375292.9561 | 119.6 | 0 | 0 | 81254.9296 | 161.18 | 59126240.4041 | 455.6 | 53.9489 | 0 | 625362.404 | 650.036 | 0.0205
2.3. | CAL | Centralised Alkaline | E | 10161600 | 0.9 | 10 | 0.95 | Onshore | Centralised - ALK | 7431403.5711 | 0 | 0 | 0 | 81816.0357 | 0 | 59359354.7167 | 0 | 53.9065 | 0 | 627693.5472 | 0 | 0.0205
2.4. | DAF | Decentralised Alkaline | E | 508080 | 0.9 | 10 | 0.95 | Offshore | Decentralised - ALK | 368764.6478 | 119.6 | 0 | 0 | 16658.4 | 320.8397 | 2956312.0202 | 455.6 | 53.9489 | 0 | 64945.2 | 1267.3746 | 0.0205
2.4. | DAL | Decentralised Alkaline | E | 508080 | 0.9 | 10 | 0.95 | Onshore | Decentralised - ALK | 371570.1786 | 0 | 0 | 0 | 2046 | 0 | 2967967.7358 | 0 | 53.9065 | 0 | 9300 | 0 | 0.0205
2.5. | SLF | SMR - Low CCS | NG | 221555000 | 0.9 | 20 | 0.97 | Offshore | Centralised | 1496796.8487 | 119.6 | 6.2997 | 0 | 44293.9685 | 626.588 | 5130299.4698 | 455.6 | 64.8161 | 0 | 184602.9947 | 2529.5059 | 0.0055
2.5. | SLL | SMR - Low CCS | NG | 221555000 | 0.9 | 20 | 0.97 | Onshore | Centralised NG | 1680381.8135 | 0 | 6.092 | 0 | 46129.8181 | 0 | 5595354.3734 | 0 | 63.832 | 0 | 189253.5437 | 0 | 0.0055
2.5. | SHF | SMR - High CCS | NG | 221555000 | 0.9 | 20 | 0.97 | Offshore | Centralised | 1496796.8487 | 119.6 | 4.1101 | 0 | 44293.9685 | 626.588 | 5130299.4698 | 455.6 | 79.5511 | 0 | 184602.9947 | 2527.796 | 0.0055
2.5. | SHL | SMR - High CCS | NG | 221555000 | 0.9 | 20 | 0.97 | Onshore | Centralised NG | 1680381.8135 | 0 | 3.0179 | 0 | 46129.8181 | 0 | 5595354.3734 | 0 | 74.3746 | 0 | 189253.5437 | 0 | 0.0055
2.6. | AHF | ATR - High CCS | NG | 221555000 | 0.9 | 20 | 0.97 | Offshore | Centralised | 1496796.8487 | 119.6 | 2.3214 | 0 | 40883.9685 | 553.868 | 5130299.4698 | 455.6 | 49.7367 | 0 | 169102.9947 | 2234.396 | 0.0055
2.6. | AHL | ATR - High CCS | NG | 221555000 | 0.9 | 20 | 0.97 | Onshore | Centralised NG | 1680381.8135 | 0 | 1.4105 | 0 | 42719.8181 | 0 | 5595354.3734 | 0 | 45.4196 | 0 | 173753.5437 | 0 | 0.0055

## 3. H2 Production Infrastructure
Page | Process ID | Process Name | Energy Type | Production Rate (kg/yr) | Capacity Factor | Lifetime (yrs) | Yield | Production Location | Infrastructure Type | Embodied Emissions | Embodied Emissions (/km) | Process Emissions | Process Emissions (/km) | Maintenance Emissions | Maintenance Emissions (/km) | Embodied Energy | Embodied Energy (/km) | Process Energy | Process Energy (/km) | Maintenance Energy | Maintenance Energy (/km) | Hydrogen Emissions
3.1. | LI | Offshore Large | E | 1 | 1 | 40 | 1 | Offshore | Centralised | 206718421.0902 | 0 | 0 | 0 | 2067184.2109 | 0 | 831996119.914 | 0 | 0 | 0 | 8319961.1991 | 0 | 0
3.1. | LRPI | Offshore Large - Repurposed | E | 1 | 1 | 20 | 1 | Offshore | Centralised | 54221000 | 0 | 0 | 0 | 542210 | 0 | 205971925.54 | 0 | 0 | 0 | 2059719.2554 | 0 | 0
3.1. | LRTI | Offshore Large - Retrofitted | NG | 1 | 1 | 20 | 1 | Offshore | Centralised | 54221000 | 0 | 0 | 0 | 542210 | 0 | 205971925.54 | 0 | 0 | 0 | 2059719.2554 | 0 | 0
3.2. | DPFI | Offshore Decentralised | E | 1 | 1 | 25 | 1 | Offshore | Decentralised - PEM | 5402146.774 | 0 | 0 | 0 | 54021.4677 | 0 | 19830260.6095 | 0 | 0 | 0 | 198302.6061 | 0 | 0
3.2. | DAFI | Offshore Decentralised | E | 1 | 1 | 25 | 1 | Offshore | Decentralised - ALK | 5323840.774 | 0 | 0 | 0 | 53238.4077 | 0 | 19531431.1495 | 0 | 0 | 0 | 195314.3115 | 0 | 0
3.3. | CPLI | Centralised | E | 1 | 1 | 40 | 1 | Onshore | Centralised - PEM | 1887750 | 0 | 0 | 0 | 18877.5 | 0 | 7096198.6899 | 0 | 0 | 0 | 70961.9869 | 0 | 0
3.3. | CALI | Centralised | E | 1 | 1 | 40 | 1 | Onshore | Centralised - ALK | 3481850 | 0 | 0 | 0 | 34818.5 | 0 | 13088544.2502 | 0 | 0 | 0 | 130885.4425 | 0 | 0
3.3. | DPLI | Decentralised | E | 1 | 1 | 40 | 1 | Onshore | Decentralised - PEM | 88934 | 0 | 0 | 0 | 889.34 | 0 | 334309.8049 | 0 | 0 | 0 | 3343.098 | 0 | 0
3.3. | DALI | Decentralised | E | 1 | 1 | 40 | 1 | Onshore | Decentralised - ALK | 174092.5 | 0 | 0 | 0 | 1740.925 | 0 | 654427.2125 | 0 | 0 | 0 | 6544.2721 | 0 | 0
3.3. | CNGI | Centralised NG | NG | 221555000 | 1 | 40 | 1 | Onshore | Centralised NG | 9842938.25 | 0 | 0 | 0 | 98429.3825 | 0 | 9.8429 | 0 | 0 | 0 | 0.098429 | 0 | 0

## 4. Transmission Infrastructure
Page | Process ID | Process Name | Energy Type | Production Rate (kg/yr) | Capacity Factor | Lifetime (yrs) | Yield | Production Location | Embodied Emissions | Embodied Emissions (/km) | Process Emissions | Process Emissions (/km) | Maintenance Emissions | Maintenance Emissions (/km) | Embodied Energy | Embodied Energy (/km) | Process Energy | Process Energy (/km) | Maintenance Energy | Maintenance Energy (/km) | Transmission Vector | Hydrogen Emissions | Infra Type
4.1 | PHRE | Repurposed H2 Pipeline | E | 2312312312.3123 | 1 | 20 | 0.988 | Offshore | 0 | 983273.1 | 0 | 0.00014249 | 0 | 983.2731 | 0 | 249850 | 0 | 0 | 0 | 249.85 | CH2 | 0.0002 | Pipeline
4.1 | PHRNG | Repurposed H2 Pipeline | NG | 2312312312.3123 | 1 | 20 | 0.988 | Offshore | 0 | 983273.1 | 0 | 0.00031664 | 0 | 983.2731 | 0 | 249850 | 0 | 0 | 0 | 249.85 | CH2 | 0.0002 | Pipeline
4.1 | PHNE | New H2 Pipeline | E | 2312312312.3123 | 1 | 40 | 0.988 | Offshore | 0 | 14063283.0282 | 0 | 0.00014249 | 0 | 14063.283 | 0 | 3645879.5 | 0 | 6.6812e-05 | 0 | 3645.8795 | CH2 | 0.0002 | Pipeline
4.1 | PHNNG | New H2 Pipeline | NG | 2312312312.3123 | 1 | 40 | 0.988 | Offshore | 0 | 14063283.0282 | 0 | 0.00031664 | 0 | 14063.283 | 0 | 3645879.5 | 0 | 6.6812e-05 | 0 | 3645.8795 | CH2 | 0.0002 | Pipeline
4.1 | PNNG | Existing Pipeline | NG | 2312312312.3123 | 1 | 40 | 1 | Onshore | 0 | 0 | 0 | 0 | 0 | 0 | 0 | 0 | 0 | 0 | 0 | 0 | NG | 0 | Pipeline
4.2 | CE | Cable | E | 1 | 1 | 1 | 1 | Onshore | 0 | 0 | 0 | 0 | 0 | 0 | 0 | 0 | 0 | 0 | 0 | 0 | Electricity | 0 | Cable
4.3 | LHTLH2 | Tanker (LH2) | LH2 | 7300000000 | 1 | 25 | 0.9332 | Offshore | 36635718896.1949 | 0 | 0 | 0.00028229 | 36635718.8962 | 0 | 10142318324.4147 | 0 | 0 | 0 | 10142318.3244 | 0 | LH2 | 0.0006 | Tanker
4.3 | LHTMDO | Tanker (LH2) | MDO | 7300000000 | 1 | 25 | 0.9332 | Offshore | 36635718896.1949 | 0 | 0 | 0.0002406 | 36635718.8962 | 0 | 10142318324.4147 | 0 | 0 | 6.4421e-05 | 10142318.3244 | 0 | LH2 | 0.0006 | Tanker
4.4 | NHTNH3 | Tanker (NH3) | NH3 | 2318823529.4118 | 1 | 25 | 0.99912 | Offshore | 113825772 | 0 | 0 | 0.00025749 | 113825.772 | 0 | 31958000 | 0 | 0 | 4.0941e-06 | 31958 | 0 | NH3 | 0 | Tanker
4.4 | UCNHTNH3 | Tanker (NH3 - UC) | NH3 | 13140000000 | 1 | 25 | 0.99912 | Offshore | 113825772 | 0 | 0 | 4.544e-05 | 113825.772 | 0 | 31958000 | 0 | 0 | 7.2249e-07 | 31958 | 0 | NH3 UC | 0 | Tanker
4.4 | NHTFuel Oil | Tanker (NH3) | Fuel Oil | 2318823529.4118 | 1 | 25 | 0.99912 | Offshore | 113825772 | 0 | 0 | 0.00025749 | 113825.772 | 0 | 31958000 | 0 | 0 | 6.8944e-05 | 31958 | 0 | NH3 | 0 | Tanker
4.4 | UCNHTFuel Oil | Tanker (NH3 -UC) | Fuel Oil | 13140000000 | 1 | 25 | 0.99912 | Offshore | 113825772 | 0 | 0 | 4.544e-05 | 113825.772 | 0 | 31958000 | 0 | 0 | 1.2167e-05 | 31958 | 0 | NH3 UC | 0 | Tanker
4.5 | LOHCTFuel Oil | Tanker (LOHC) | Fuel Oil | 809424000 | 1 | 25 | 0.99912 | Offshore | 113825772 | 0 | 0 | 0.00073766 | 113825.772 | 0 | 31958000 | 0 | 0 | 0.00016907 | 31958 | 0 | LOHC | 0 | Tanker

## 5. Transmission Vector
Page | Process ID | Process Name | Energy Type | Production Rate (kg/yr) | Capacity Factor | Lifetime (yrs) | Yield | Production Location | Centralised or decentralised | Embodied Emissions | Embodied Emissions (/km) | Process Emissions | Process Emissions (/km) | Maintenance Emissions | Maintenance Emissions (/km) | Embodied Energy | Embodied Energy (/km) | Process Energy | Process Energy (/km) | Maintenance Energy | Maintenance Energy (/km) | Transmission Vector | Hydrogen Emissions
5.1 | LH2E | LH2 - Production Vessel | E | 18250000 | 1 | 20 | 0.9998 | Offshore | Both | 7642095.2574 | 0 | 0 | 0 | 86072.0953 | 1672.56 | 29085819.2859 | 0 | 12 | 0 | 385585.8193 | 6748.2 | LH2 | 0.00332
5.1 | LH2NG | LH2 - Production Vessel | NG | 18250000 | 1 | 20 | 0.9998 | Offshore | Both | 7642095.2574 | 0 | 6.72 | 0 | 86072.0953 | 1672.56 | 29085819.2859 | 0 | 26.6667 | 0 | 385585.8193 | 6748.2 | LH2 | 0.00332 | 7642095
5.2. | CH2E | CH2 | E | 104147.64 | 1 | 22 | 1 | Offshore | Both | 26940.1508 | 119.6 | 0 | 0 | 26.9402 | 0.1196 | 72851.8617 | 455.6 | 0.000705 | 0 | 72.8519 | 0.4556 | CH2 | 0 | 44880.1508
5.2. | CH2NG | CH2 | NG | 104147.64 | 1 | 22 | 1 | Offshore | Both | 26940.1508 | 119.6 | 0.0003948 | 0 | 26.9402 | 0.1196 | 72851.8617 | 455.6 | 0.0015667 | 0 | 72.8519 | 0.4556 | CH2 | 0 | 170.2778
5.3. | LOE | LOHC | E | 18250000 | 1 | 20 | 0.985 | Offshore | Both | 6401856.472 | 119.6 | 0 | 0 | 84831.8565 | 1673.756 | 13652454.4685 | 455.6 | 11.417 | 0 | 370152.4545 | 6752.756 | LOHC | 0
5.3. | LONG | LOHC | NG | 18250000 | 1 | 20 | 0.985 | Offshore | Both | 6401856.472 | 119.6 | 2.409 | 0 | 84831.8565 | 1673.756 | 13652454.4685 | 455.6 | 11.417 | 0 | 370152.4545 | 6752.756 | LOHC | 0
5.4. | NH3E | NH3 - Production Vessel | E | 9117217.712 | 1 | 25 | 0.95238 | Offshore | Both | 2441646.2898 | 119.6 | 0 | 0 | 80871.6463 | 1672.6796 | 10353970.8877 | 455.6 | 24.79 | 0 | 366853.9709 | 6748.6556 | NH3 | 0
5.4. | NH3NG | NH3 - Production Vessel | NG | 9117217.712 | 1 | 25 | 0.95238 | Offshore | Both | 2441646.2898 | 119.6 | 5.2307 | 0 | 80871.6463 | 1672.6796 | 10353970.8877 | 455.6 | 24.79 | 0 | 366853.9709 | 6748.6556 | NH3 | 0
5.4. | NH3UCE | NH3 - Production Vessel UC | E | 9117217.712 | 1 | 25 | 0.95238 | Offshore | Both | 2441646.2898 | 119.6 | 0 | 0 | 80871.6463 | 1672.6796 | 10353970.8877 | 455.6 | 16.85 | 0 | 366853.9709 | 6748.6556 | NH3 UC | 0
5.4. | NH3UCNG | NH3 - Production Vessel UC | NG | 9117217.712 | 1 | 25 | 0.95238 | Offshore | Both | 2441646.2898 | 119.6 | 3.5554 | 0 | 80871.6463 | 1672.6796 | 10353970.8877 | 455.6 | 16.85 | 0 | 366853.9709 | 6748.6556 | NH3 UC | 0
5.5. | NG | Natural Gas | NG | 1 | 1 | 1 | 1 | Onshore | 0 | 0 | 0 | 0 | 0 | 0 | 0 | 0 | 0 | 0 | 0 | 0 | 0 | NG | 0
5.5. | E | Electricity | E | 1 | 1 | 1 | 1 | Onshore | 0 | 0 | 0 | 0 | 0 | 0 | 0 | 0 | 0 | 0 | 0 | 0 | 0 | Electricity | 0

## 6. MC Bounds
Stage | Variable | Process ID | Base Value | Low | High | Existing Reference/Reason | Reference | Confidence
Tinfra | Production Rate (kg/yr) | PHRE | 2312312312 | 1849849849.6 | 2774774774.4 | 20% higher and lower | NA | High, from specification of production process so use small range (+-20%)
Tinfra | Production Rate (kg/yr) | PHRNG | 2312312312 | 1849849849.6 | 2774774774.4 | 20% higher and lower | NA | High, from specification of production process so use small range (+-20%)
Tinfra | Production Rate (kg/yr) | PHNE | 2312312312 | 1849849849.6 | 2774774774.4 | NA, not used in modelling as production onshore | NA | High, from specification of production process so use small range (+-20%)
Tinfra | Production Rate (kg/yr) | PHNNG | 2312312312 | 1849849849.6 | 2774774774.4 | 20% higher and lower | NA | High, from specification of production process so use small range (+-20%)
Tinfra | Production Rate (kg/yr) | PNNG | 2312312312 | 1849849849.6 | 2774774774.4 | 20% higher and lower | NA | High, from specification of production process so use small range (+-20%)
Tinfra | Production Rate (kg/yr) | CE | 1 | 1 | 1 | NA, not used in modelling as production onshore | NA | High, from specification of production process so use small range (+-20%)
Tinfra | Production Rate (kg/yr) | LHTLH2 | 7300000000 | 5840000000 | 8760000000 | 20% higher and lower | NA | High, from specification of production process so use small range (+-20%)
Tinfra | Production Rate (kg/yr) | LHTMDO | 7300000000 | 5840000000 | 8760000000 | 20% higher and lower | NA | High, from specification of production process so use small range (+-20%)
Tinfra | Production Rate (kg/yr) | NHTNH3 | 2318823529 | 1855058823.2 | 2782588234.8 | 20% higher and lower | NA | High, from specification of production process so use small range (+-20%)
Tinfra | Production Rate (kg/yr) | UCNHTNH3 | 13140000000 | 10512000000 | 15768000000 | 20% higher and lower | NA | High, from specification of production process so use small range (+-20%)
Tinfra | Production Rate (kg/yr) | NHTFuel Oil | 2318823529 | 1855058823.2 | 2782588234.8 | 20% higher and lower | NA | High, from specification of production process so use small range (+-20%)
Tinfra | Production Rate (kg/yr) | UCNHTFuel Oil | 13140000000 | 10512000000 | 15768000000 | 20% higher and lower | NA | High, from specification of production process so use small range (+-20%)
Tinfra | Production Rate (kg/yr) | LOHCTFuel Oil | 809424000 | 647539200 | 971308800 | 20% higher and lower | NA | High, from specification of production process so use small range (+-20%)
Tinfra | Capacity Factor | PHRE | 1 | 0.8 | 1 | Assume 20% lower as bound | NA | Medium, likely only to be economic to use with high capacity, and is assumed in the paper that the results would scale approximately linearly to bigger or smaller production rates, use small range (-20% from baseline, +20% not possible)
Tinfra | Capacity Factor | PHRNG | 1 | 0.8 | 1 | Assume 20% lower as bound | NA | Medium, likely only to be economic to use with high capacity, and is assumed in the paper that the results would scale approximately linearly to bigger or smaller production rates, use small range (-20% from baseline, +20% not possible)
Tinfra | Capacity Factor | PHNE | 1 | 0.8 | 1 | Assume 20% lower as bound | NA | Medium, likely only to be economic to use with high capacity, and is assumed in the paper that the results would scale approximately linearly to bigger or smaller production rates, use small range (-20% from baseline, +20% not possible)
Tinfra | Capacity Factor | PHNNG | 1 | 0.8 | 1 | Assume 20% lower as bound | NA | Medium, likely only to be economic to use with high capacity, and is assumed in the paper that the results would scale approximately linearly to bigger or smaller production rates, use small range (-20% from baseline, +20% not possible)
Tinfra | Capacity Factor | PNNG | 1 | 0.8 | 1 | Assume 20% lower as bound | NA | Medium, likely only to be economic to use with high capacity, and is assumed in the paper that the results would scale approximately linearly to bigger or smaller production rates, use small range (-20% from baseline, +20% not possible)
Tinfra | Capacity Factor | CE | 1 | 0.8 | 1 | Assume 20% lower as bound | NA | Medium, likely only to be economic to use with high capacity, and is assumed in the paper that the results would scale approximately linearly to bigger or smaller production rates, use small range (-20% from baseline, +20% not possible)
Tinfra | Capacity Factor | LHTLH2 | 1 | 0.8 | 1 | Assume 20% lower as bound | NA | Medium, likely only to be economic to use with high capacity, and is assumed in the paper that the results would scale approximately linearly to bigger or smaller production rates, use small range (-20% from baseline, +20% not possible)
Tinfra | Capacity Factor | LHTMDO | 1 | 0.8 | 1 | Assume 20% lower as bound | NA | Medium, likely only to be economic to use with high capacity, and is assumed in the paper that the results would scale approximately linearly to bigger or smaller production rates, use small range (-20% from baseline, +20% not possible)
Tinfra | Capacity Factor | NHTNH3 | 1 | 0.8 | 1 | Assume 20% lower as bound | NA | Medium, likely only to be economic to use with high capacity, and is assumed in the paper that the results would scale approximately linearly to bigger or smaller production rates, use small range (-20% from baseline, +20% not possible)
Tinfra | Capacity Factor | UCNHTNH3 | 1 | 0.8 | 1 | Assume 20% lower as bound | NA | Medium, likely only to be economic to use with high capacity, and is assumed in the paper that the results would scale approximately linearly to bigger or smaller production rates, use small range (-20% from baseline, +20% not possible)
Tinfra | Capacity Factor | NHTFuel Oil | 1 | 0.8 | 1 | Assume 20% lower as bound | NA | Medium, likely only to be economic to use with high capacity, and is assumed in the paper that the results would scale approximately linearly to bigger or smaller production rates, use small range (-20% from baseline, +20% not possible)
Tinfra | Capacity Factor | UCNHTFuel Oil | 1 | 0.8 | 1 | Assume 20% lower as bound | NA | Medium, likely only to be economic to use with high capacity, and is assumed in the paper that the results would scale approximately linearly to bigger or smaller production rates, use small range (-20% from baseline, +20% not possible)
Tinfra | Capacity Factor | LOHCTFuel Oil | 1 | 0.8 | 1 | Assume 20% lower as bound | NA | Medium, likely only to be economic to use with high capacity, and is assumed in the paper that the results would scale approximately linearly to bigger or smaller production rates, use small range (-20% from baseline, +20% not possible)
Tinfra | Lifetime (yrs) | PHRE | 20 | 10 | 25 | half of non-repurposed estimates | NA | Based on reference
Tinfra | Lifetime (yrs) | PHRNG | 20 | 13.8 | 21.3 | half of non-repurposed estimates | NA | Based on reference
Tinfra | Lifetime (yrs) | PHNE | 40 | 20 | 50 | NA, not used in modelling as production onshore | NA | Based on reference
Tinfra | Lifetime (yrs) | PHNNG | 40 | 20 | 50 | From reference | 90 | Based on reference
Tinfra | Lifetime (yrs) | PNNG | 40 | 40 | 40 | From reference | 90 | Based on reference
Tinfra | Lifetime (yrs) | CE | 1 | 40 | 40 | NA, not used in modelling as production onshore | NA | Based on reference
Tinfra | Lifetime (yrs) | LHTLH2 | 25 | 20 | 25 | widest bound reported in reference | 91 | Based on reference
Tinfra | Lifetime (yrs) | LHTMDO | 25 | 20 | 25 | widest bound reported in reference | 91 | Based on reference
Tinfra | Lifetime (yrs) | NHTNH3 | 25 | 20 | 25 | widest bound reported in reference | 91 | Based on reference
Tinfra | Lifetime (yrs) | UCNHTNH3 | 25 | 20 | 25 | widest bound reported in reference | 91 | Based on reference
Tinfra | Lifetime (yrs) | NHTFuel Oil | 25 | 20 | 25 | widest bound reported in reference | 91 | Based on reference
Tinfra | Lifetime (yrs) | UCNHTFuel Oil | 25 | 20 | 25 | widest bound reported in reference | 91 | Based on reference
Tinfra | Lifetime (yrs) | LOHCTFuel Oil | 25 | 20 | 25 | widest bound reported in reference | 91 | Based on reference
Tinfra | Yield | PHRE | 0.988 | 0.9772 | 1 | cooper 2022 (difference between storage and transmission versus shipping) | 20 | Based on reference
Tinfra | Yield | PHRNG | 0.988 | 0.9772 | 1 | cooper 2022 (difference between storage and transmission versus shipping) | 20 | Based on reference
Tinfra | Yield | PHNE | 1 | 1 | 1 | NA, not used in modelling as production onshore | NA | NA
Tinfra | Yield | PHNNG | 0.988 | 0.9772 | 1 | cooper 2022 (difference between storage and transmission versus shipping) | 20 | Based on reference
Tinfra | Yield | PNNG | 0.988 | 1 | 1 | cooper 2022 (difference between storage and transmission versus shipping) | 20 | Based on reference
Tinfra | Yield | CE | 1 | 1 | 1 | NA, not used in modelling as production onshore | NA | NA
Tinfra | Yield | LHTLH2 | 0.9332 | 0.8664 | 1 | not in scope of paper, best case no losses, worst case double base assumption |  | Medium, pathway is not included in the reference used for other pathways, but baseline based on reference. Assume best case is no losses, so 100% yield, worst case the baseline losses are doubled
Tinfra | Yield | LHTMDO | 0.9332 | 0.8664 | 1 | not in scope of paper, best case no losses, worst case double base assumption |  | Medium, pathway is not included in the reference used for other pathways, but baseline based on reference. Assume best case is no losses, so 100% yield, worst case the baseline losses are doubled
Tinfra | Yield | NHTNH3 | 0.99912 | 0.99824 | 1 | not in scope of paper, best case no losses, worst case double base assumption |  | Medium, pathway is not included in the reference used for other pathways, but baseline based on reference. Assume best case is no losses, so 100% yield, worst case the baseline losses are doubled
Tinfra | Yield | UCNHTNH3 | 0.99912 | 0.99824 | 1 | not in scope of paper, best case no losses, worst case double base assumption |  | Medium, pathway is not included in the reference used for other pathways, but baseline based on reference. Assume best case is no losses, so 100% yield, worst case the baseline losses are doubled
Tinfra | Yield | NHTFuel Oil | 0.99912 | 0.99824 | 1 | not in scope of paper, best case no losses, worst case double base assumption |  | Medium, pathway is not included in the reference used for other pathways, but baseline based on reference. Assume best case is no losses, so 100% yield, worst case the baseline losses are doubled
Tinfra | Yield | UCNHTFuel Oil | 0.99912 | 0.99824 | 1 | not in scope of paper, best case no losses, worst case double base assumption |  | Medium, pathway is not included in the reference used for other pathways, but baseline based on reference. Assume best case is no losses, so 100% yield, worst case the baseline losses are doubled
Tinfra | Yield | LOHCTFuel Oil | 0.99912 | 0.99824 | 1 | not in scope of paper, best case no losses, worst case double base assumption |  | Medium, pathway is not included in the reference used for other pathways, but baseline based on reference. Assume best case is no losses, so 100% yield, worst case the baseline losses are doubled
Tinfra | Embodied Emissions | PHRE | 0 | 0 | 1e-09 | NA - all per km | NA | NA
Tinfra | Embodied Emissions | PHRNG | 0 | 0 | 1e-09 | NA - all per km | NA | NA
Tinfra | Embodied Emissions | PHNE | 0 | 0 | 1e-09 | NA - all per km | NA | NA
Tinfra | Embodied Emissions | PHNNG | 0 | 0 | 1e-09 | NA - all per km | NA | NA
Tinfra | Embodied Emissions | PNNG | 0 | 0 | 1e-09 | NA - all per km | NA | NA
Tinfra | Embodied Emissions | CE | 0 | 0 | 1e-09 | NA - all per km | NA | NA
Tinfra | Embodied Emissions | LHTLH2 | 10142318324 | 5070000000 | 15200000000 | 50% lower and upper bounds, same assumption as other embodied emissions stages, based on offshore construction and decommissioning upper and lower bounds from decommissioning documents | 48 | Based on reference
Tinfra | Embodied Emissions | LHTMDO | 10142318324 | 5070000000 | 15200000000 | 50% lower and upper bounds, same assumption as other embodied emissions stages, based on offshore construction and decommissioning upper and lower bounds from decommissioning documents | 48 | Based on reference
Tinfra | Embodied Emissions | NHTNH3 | 31958000 | 16000000 | 47900000 | 50% lower and upper bounds, same assumption as other embodied emissions stages, based on offshore construction and decommissioning upper and lower bounds from decommissioning documents | 48 | Based on reference
Tinfra | Embodied Emissions | UCNHTNH3 | 31958000 | 16000000 | 47900000 | 50% lower and upper bounds, same assumption as other embodied emissions stages, based on offshore construction and decommissioning upper and lower bounds from decommissioning documents | 48 | Based on reference
Tinfra | Embodied Emissions | NHTFuel Oil | 31958000 | 16000000 | 47900000 | 50% lower and upper bounds, same assumption as other embodied emissions stages, based on offshore construction and decommissioning upper and lower bounds from decommissioning documents | 48 | Based on reference
Tinfra | Embodied Emissions | UCNHTFuel Oil | 31958000 | 16000000 | 47900000 | 50% lower and upper bounds, same assumption as other embodied emissions stages, based on offshore construction and decommissioning upper and lower bounds from decommissioning documents | 48 | Based on reference
Tinfra | Embodied Emissions | LOHCTFuel Oil | 31958000 | 16000000 | 47900000 | 50% lower and upper bounds, same assumption as other embodied emissions stages, based on offshore construction and decommissioning upper and lower bounds from decommissioning documents | 48 | Based on reference
Tvector | Production Rate (kg/yr) | LH2E | 18250000 | 14600000 | 21900000 | 20% higher and lower | NA | High, from specification of process so use small range (+-20%)
Tvector | Production Rate (kg/yr) | LH2NG | 18250000 | 14600000 | 21900000 | 20% higher and lower | NA | High, from specification of process so use small range (+-20%)
Tvector | Production Rate (kg/yr) | CH2E | 104147.64 | 83318.112 | 124977.168 | 20% higher and lower | NA | High, from specification of process so use small range (+-20%)
Tvector | Production Rate (kg/yr) | CH2NG | 104147.64 | 83318.112 | 124977.168 | 20% higher and lower | NA | High, from specification of process so use small range (+-20%)
Tvector | Production Rate (kg/yr) | LOE | 18250000 | 14600000 | 21900000 | 20% higher and lower | NA | High, from specification of process so use small range (+-20%)
Tvector | Production Rate (kg/yr) | LONG | 18250000 | 14600000 | 21900000 | 20% higher and lower | NA | High, from specification of process so use small range (+-20%)
Tvector | Production Rate (kg/yr) | NH3E | 9117217.712 | 7293774.1696 | 10940661.2544 | 20% higher and lower | NA | High, from specification of process so use small range (+-20%)
Tvector | Production Rate (kg/yr) | NH3NG | 9117217.712 | 7293774.1696 | 10940661.2544 | 20% higher and lower | NA | High, from specification of process so use small range (+-20%)
Tvector | Production Rate (kg/yr) | NH3UCE | 9117217.712 | 7293774.1696 | 10940661.2544 | 20% higher and lower | NA | High, from specification of process so use small range (+-20%)
Tvector | Production Rate (kg/yr) | NH3UCNG | 9117217.712 | 7293774.1696 | 10940661.2544 | 20% higher and lower | NA | High, from specification of process so use small range (+-20%)
Tvector | Production Rate (kg/yr) | NH3YE | 9117217.712 | 7293774.1696 | 10940661.2544 | 20% higher and lower | NA | High, from specification of process so use small range (+-20%)
Tvector | Production Rate (kg/yr) | NH3UCY | 9117217.712 | 7293774.1696 | 10940661.2544 | 20% higher and lower | NA | High, from specification of process so use small range (+-20%)
Tvector | Production Rate (kg/yr) | NG | 1 | 100 | 101 | NA | NA | NA
Tvector | Production Rate (kg/yr) | E | 1 | 100 | 101 | NA | NA | NA
Tvector | Capacity Factor | LH2E | 1 | 0.8 | 1 | Assume 20% lower as bound | NA | Medium, likely only to be economic to use with high capacity, and is assumed in the paper that the results would scale approximately linearly to bigger or smaller production rates, use small range (-20% from baseline, +20% not possible)
Tvector | Capacity Factor | LH2NG | 1 | 0.8 | 1 | Assume 20% lower as bound | NA | Medium, likely only to be economic to use with high capacity, and is assumed in the paper that the results would scale approximately linearly to bigger or smaller production rates, use small range (-20% from baseline, +20% not possible)
Tvector | Capacity Factor | CH2E | 1 | 0.8 | 1 | Assume 20% lower as bound | NA | Medium, likely only to be economic to use with high capacity, and is assumed in the paper that the results would scale approximately linearly to bigger or smaller production rates, use small range (-20% from baseline, +20% not possible)
Tvector | Capacity Factor | CH2NG | 1 | 0.8 | 1 | Assume 20% lower as bound | NA | Medium, likely only to be economic to use with high capacity, and is assumed in the paper that the results would scale approximately linearly to bigger or smaller production rates, use small range (-20% from baseline, +20% not possible)
Tvector | Capacity Factor | LOE | 1 | 0.8 | 1 | Assume 20% lower as bound | NA | Medium, likely only to be economic to use with high capacity, and is assumed in the paper that the results would scale approximately linearly to bigger or smaller production rates, use small range (-20% from baseline, +20% not possible)
Tvector | Capacity Factor | LONG | 1 | 0.8 | 1 | Assume 20% lower as bound | NA | Medium, likely only to be economic to use with high capacity, and is assumed in the paper that the results would scale approximately linearly to bigger or smaller production rates, use small range (-20% from baseline, +20% not possible)
Tvector | Capacity Factor | NH3E | 1 | 0.8 | 1 | Assume 20% lower as bound | NA | Medium, likely only to be economic to use with high capacity, and is assumed in the paper that the results would scale approximately linearly to bigger or smaller production rates, use small range (-20% from baseline, +20% not possible)
Tvector | Capacity Factor | NH3NG | 1 | 0.8 | 1 | Assume 20% lower as bound | NA | Medium, likely only to be economic to use with high capacity, and is assumed in the paper that the results would scale approximately linearly to bigger or smaller production rates, use small range (-20% from baseline, +20% not possible)
Tvector | Capacity Factor | NH3UCE | 1 | 0.8 | 1 | Assume 20% lower as bound | NA | Medium, likely only to be economic to use with high capacity, and is assumed in the paper that the results would scale approximately linearly to bigger or smaller production rates, use small range (-20% from baseline, +20% not possible)
Tvector | Capacity Factor | NH3UCNG | 1 | 0.8 | 1 | Assume 20% lower as bound | NA | Medium, likely only to be economic to use with high capacity, and is assumed in the paper that the results would scale approximately linearly to bigger or smaller production rates, use small range (-20% from baseline, +20% not possible)
Tvector | Capacity Factor | NH3YE |  | 0.8 | 1 | Assume 20% lower as bound | NA | Medium, likely only to be economic to use with high capacity, and is assumed in the paper that the results would scale approximately linearly to bigger or smaller production rates, use small range (-20% from baseline, +20% not possible)
Tvector | Capacity Factor | NH3UCY |  | 0.8 | 1 | Assume 20% lower as bound | NA | Medium, likely only to be economic to use with high capacity, and is assumed in the paper that the results would scale approximately linearly to bigger or smaller production rates, use small range (-20% from baseline, +20% not possible)
Tvector | Capacity Factor | NG | 1 | 1 | 1 | NA, not used in modelling as production onshore | NA | NA
Tvector | Capacity Factor | E | 1 | 1 | 1 | NA, not used in modelling as production onshore | NA | NA
Tvector | Lifetime (yrs) | LH2E | 20 | 10 | 30 | 50% higher and lower, no reference | NA | Low confidence, no references found to support estimates of range so use +-50%
Tvector | Lifetime (yrs) | LH2NG | 20 | 10 | 30 | 50% higher and lower, no reference | NA | Low confidence, no references found to support estimates of range so use +-50%
Tvector | Lifetime (yrs) | CH2E | 20 | 10 | 30 | 50% higher and lower, no reference | NA | Low confidence, no references found to support estimates of range so use +-50%
Tvector | Lifetime (yrs) | CH2NG | 20 | 10 | 30 | 50% higher and lower, no reference | NA | Low confidence, no references found to support estimates of range so use +-50%
Tvector | Lifetime (yrs) | LOE | 20 | 10 | 30 | 50% higher and lower, no reference | NA | Low confidence, no references found to support estimates of range so use +-50%
Tvector | Lifetime (yrs) | LONG | 20 | 10 | 30 | 50% higher and lower, no reference | NA | Low confidence, no references found to support estimates of range so use +-50%
Tvector | Lifetime (yrs) | NH3E | 25 | 12.5 | 37.5 | 50% higher and lower, no reference | NA | Low confidence, no references found to support estimates of range so use +-50%
Tvector | Lifetime (yrs) | NH3NG | 25 | 12.5 | 37.5 | 50% higher and lower, no reference | NA | Low confidence, no references found to support estimates of range so use +-50%
Tvector | Lifetime (yrs) | NH3UCE | 25 | 12.5 | 37.5 | 50% higher and lower, no reference | NA | Low confidence, no references found to support estimates of range so use +-50%
Tvector | Lifetime (yrs) | NH3UCNG | 25 | 12.5 | 37.5 | 50% higher and lower, no reference | NA | Low confidence, no references found to support estimates of range so use +-50%
Tvector | Lifetime (yrs) | NH3YE | 25 | 12.5 | 37.5 | 50% higher and lower, no reference | NA | Low confidence, no references found to support estimates of range so use +-50%
Tvector | Lifetime (yrs) | NH3UCY | 25 | 12.5 | 37.5 | 50% higher and lower, no reference | NA | Low confidence, no references found to support estimates of range so use +-50%
Tvector | Lifetime (yrs) | NG | 1 | 1 | 1 | NA, not used in modelling as production onshore | NA | NA
Tvector | Lifetime (yrs) | E | 1 | 1 | 1 | NA, not used in modelling as production onshore | NA | NA
Tvector | Yield | LH2E | 0.9998 | 0.9123 | 1 | upper bound no losses, lower bound from ref | 20 | Based on reference
Tvector | Yield | LH2NG | 0.9998 | 0.9123 | 1 | upper bound no losses, lower bound from ref | 20 | Based on reference
Tvector | Yield | CH2E | 1 | 0.9859 | 1 | no allowance in cooper 2022 separate from transmission, instead base on methane losses | 92 | Based on reference
Tvector | Yield | CH2NG | 1 | 0.9859 | 1 | no allowance in cooper 2022 separate from transmission, instead base on methane losses https://pubs.rsc.org/en/content/articlehtml/2023/ee/d2ee03072a | 92 | Based on reference
Tvector | Yield | LOE | 0.985 | 0.97 | 1 | upper bound none, lower bound double base assumption | NA | Medium, pathway is not included in the reference used for other pathways, but baseline based on reference. Assume best case is no losses, so 100% yield, worst case the baseline losses are doubled
Tvector | Yield | LONG | 0.985 | 0.97 | 1 | upper bound none, lower bound double base assumption | NA | Medium, pathway is not included in the reference used for other pathways, but baseline based on reference. Assume best case is no losses, so 100% yield, worst case the baseline losses are doubled
Tvector | Yield | NH3E | 0.95238 | 0.90476 | 1 | upper bound none, lower bound double base assumption | NA | Medium, pathway is not included in the reference used for other pathways, but baseline based on reference. Assume best case is no losses, so 100% yield, worst case the baseline losses are doubled
Tvector | Yield | NH3NG | 0.95238 | 0.90476 | 1 | upper bound none, lower bound double base assumption | NA | Medium, pathway is not included in the reference used for other pathways, but baseline based on reference. Assume best case is no losses, so 100% yield, worst case the baseline losses are doubled
Tvector | Yield | NH3UCE | 0.95238 | 0.90476 | 1 | upper bound none, lower bound double base assumption | NA | Medium, pathway is not included in the reference used for other pathways, but baseline based on reference. Assume best case is no losses, so 100% yield, worst case the baseline losses are doubled
Tvector | Yield | NH3UCNG | 0.95238 | 0.90476 | 1 | upper bound none, lower bound double base assumption | NA | Medium, pathway is not included in the reference used for other pathways, but baseline based on reference. Assume best case is no losses, so 100% yield, worst case the baseline losses are doubled
Tvector | Yield | NH3YE | 0.45 | 0.52243 | 0.63501 | based on bounds of energy required | NA | Medium, relates to confidence in process energy
Tvector | Yield | NH3UCY | 0.45 | 0.52243 | 0.63501 | based on bounds of energy required | NA | Medium, relates to confidence in process energy
Tvector | Yield | NG | 1 | 1 | 1 | NA, not used in modelling as production onshore | NA | NA
Tvector | Yield | E | 1 | 1 | 1 | NA, not used in modelling as production onshore | NA | NA
Tvector | Process Emissions | LH2E | 0 | 0 | 1e-09 | range based on process energy requirements from reference | 85 | Based on reference
Tvector | Process Emissions | LH2NG | 6.72 | 4.48 | 7.508 | range based on process energy requirements from reference | 85 | Based on reference
Tvector | Process Emissions | CH2E | 0 | 0 | 1e-09 | range based on process energy requirements from reference | 85 | Based on reference
Tvector | Process Emissions | CH2NG | 0.0003948 | 0 | 0.9352 | range based on process energy requirements from reference | 85 | Based on reference
Tvector | Process Emissions | LOE | 0 | 0 | 1e-09 | range based on process energy requirements from reference | 85 | Based on reference
Tvector | Process Emissions | LONG | 2.409 | 2.232 | 2.587 | range based on process energy requirements from reference | 85 | Based on reference
Tvector | Process Emissions | NH3E | 0 | 0 | 1e-09 | range based on process energy requirements from reference | 85 | Based on reference
Tvector | Process Emissions | NH3NG | 5.2307 | 4.5 | 7.34 | range based on process energy requirements from reference | 85 | Based on reference
Tvector | Process Emissions | NH3UCE | 0 | 0 | 1e-09 | range based on process energy requirements from reference | 85 | Based on reference
Tvector | Process Emissions | NH3UCNG | 3.5553 | 2.82 | 5.67 | range based on process energy requirements from reference | 85 | Based on reference
Tvector | Process Emissions | NH3YE | 0 | 0 | 1e-09 | NA, hydrogen used so no direct emissions | NA | NA
Tvector | Process Emissions | NH3UCY | 0 | 0 | 1e-09 | NA, hydrogen used so no direct emissions | NA | NA
Tvector | Process Emissions | NG | 0 | 0 | 1e-09 | NA, not used in modelling as production onshore | NA | NA
Tvector | Process Emissions | E | 0 | 0 | 1e-09 | NA, not used in modelling as production onshore | NA | NA
Tvector | Maintenance Emissions (/km) | LH2E | 1672.56 | 836.28 | 2508.84 | 50% lower and upper bounds, same assumption as other embodied emissions stages, based on offshore construction and decommissioning upper and lower bounds from decommissioning documents | 48 | Low confidence, minimal evidence of maintenance emissions and supporting data +-50%
Tvector | Maintenance Emissions (/km) | LH2NG | 1672.56 | 836.28 | 2508.84 | 50% lower and upper bounds, same assumption as other embodied emissions stages, based on offshore construction and decommissioning upper and lower bounds from decommissioning documents | 48 | Low confidence, minimal evidence of maintenance emissions and supporting data +-50%
Tvector | Maintenance Emissions (/km) | CH2E | 0.1196 | 0.0598 | 0.1794 | 50% lower and upper bounds, same assumption as other embodied emissions stages, based on offshore construction and decommissioning upper and lower bounds from decommissioning documents | 48 | Low confidence, minimal evidence of maintenance emissions and supporting data +-50%
Tvector | Maintenance Emissions (/km) | CH2NG | 0.1196 | 0.0598 | 0.1794 | 50% lower and upper bounds, same assumption as other embodied emissions stages, based on offshore construction and decommissioning upper and lower bounds from decommissioning documents | 48 | Low confidence, minimal evidence of maintenance emissions and supporting data +-50%
Tvector | Maintenance Emissions (/km) | LOE | 1673.756 | 836.878 | 2510.634 | 50% lower and upper bounds, same assumption as other embodied emissions stages, based on offshore construction and decommissioning upper and lower bounds from decommissioning documents | 48 | Low confidence, minimal evidence of maintenance emissions and supporting data +-50%
Tvector | Maintenance Emissions (/km) | LONG | 1673.756 | 836.878 | 2510.634 | 50% lower and upper bounds, same assumption as other embodied emissions stages, based on offshore construction and decommissioning upper and lower bounds from decommissioning documents | 48 | Low confidence, minimal evidence of maintenance emissions and supporting data +-50%
Tvector | Maintenance Emissions (/km) | NH3E | 1672.6796 | 836.3398 | 2509.0194 | 50% lower and upper bounds, same assumption as other embodied emissions stages, based on offshore construction and decommissioning upper and lower bounds from decommissioning documents | 48 | Low confidence, minimal evidence of maintenance emissions and supporting data +-50%
Tvector | Maintenance Emissions (/km) | NH3NG | 1672.6796 | 836.3398 | 2509.0194 | 50% lower and upper bounds, same assumption as other embodied emissions stages, based on offshore construction and decommissioning upper and lower bounds from decommissioning documents | 48 | Low confidence, minimal evidence of maintenance emissions and supporting data +-50%
Tvector | Maintenance Emissions (/km) | NH3UCE | 1672.6796 | 836.3398 | 2509.0194 | 50% lower and upper bounds, same assumption as other embodied emissions stages, based on offshore construction and decommissioning upper and lower bounds from decommissioning documents | 48 | Low confidence, minimal evidence of maintenance emissions and supporting data +-50%
Tvector | Maintenance Emissions (/km) | NH3UCNG | 1672.6796 | 836.3398 | 2509.0194 | 50% lower and upper bounds, same assumption as other embodied emissions stages, based on offshore construction and decommissioning upper and lower bounds from decommissioning documents | 48 | Low confidence, minimal evidence of maintenance emissions and supporting data +-50%
Tvector | Maintenance Emissions (/km) | NH3YE | 1672.6796 | 836.3398 | 2509.0194 | 50% lower and upper bounds, same assumption as other embodied emissions stages, based on offshore construction and decommissioning upper and lower bounds from decommissioning documents | 48 | Low confidence, minimal evidence of maintenance emissions and supporting data +-50%
Tvector | Maintenance Emissions (/km) | NH3UCY | 1672.6796 | 836.3398 | 2509.0194 | 50% lower and upper bounds, same assumption as other embodied emissions stages, based on offshore construction and decommissioning upper and lower bounds from decommissioning documents | 48 | Low confidence, minimal evidence of maintenance emissions and supporting data +-50%
Tvector | Maintenance Emissions (/km) | NG | 0 | 0 | 1e-09 | NA, not used in modelling as production onshore | NA | NA
Tvector | Maintenance Emissions (/km) | E | 0 | 0 | 1e-09 | NA, not used in modelling as production onshore | NA | NA
Tvector | Process Energy | LH2E | 12 | 6 | 15 | range from reference | 92 | Based on reference
Tvector | Process Energy | LH2NG | 26.6667 | 13.3333 | 33.3333 | range from reference, adjusted by generous assumption of 45% efficiency from conversion of deisel to electricity | 92 | Based on reference
Tvector | Process Energy | CH2E | 0.000705 | 0 | 0.00141 | double, low no compression post produciton | 85 | Medium, amount of compression required dependent on distance and other factors that are not modelled. Low bound therefore no compression, high double original assumption.
Tvector | Process Energy | CH2NG | 0.0015667 | 0 | 0.003133 | double, low no compression post produciton | 85 | Medium, amount of compression required dependent on distance and other factors that are not modelled. Low bound therefore no compression, high double original assumption.
Tvector | Process Energy | LOE | 11.417 | 10.58 | 12.26 | range from reference | 92 | Based on reference
Tvector | Process Energy | LONG | 11.417 | 10.58 | 12.26 | range from reference | 92 | Based on reference
Tvector | Process Energy | NH3E | 24.79 | 19.14 | 30.44 | range from reference | 92 | Based on reference
Tvector | Process Energy | NH3NG | 24.79 | 19.14 | 30.44 | range from reference | 92 | Based on reference
Tvector | Process Energy | NH3UCE | 16.85 | 11.2 | 22.5 | range from reference | 92 | Based on reference
Tvector | Process Energy | NH3UCNG | 16.85 | 11.2 | 22.5 | range from reference | 92 | Based on reference
Tvector | Process Energy | NH3YE | 16.85 | 0 | 1e-09 | NA, energy input from hydrogen so impacts yield | NA | NA
Tvector | Process Energy | NH3UCY | 16.85 | 0 | 1e-09 | NA, energy input from hydrogen so impacts yield | NA | NA
Tvector | Process Energy | NG | 0 | 0 | 1e-09 | NA, not used in modelling as production onshore | NA
Tvector | Process Energy | E | 0 | 0 | 1e-09 | NA, not used in modelling as production onshore | NA
Tvector | Hydrogen Emissions | LH2E | 0.00332 | 0.00212 | 0.03012 | range from reference | [20] | Based on reference
Tvector | Hydrogen Emissions | LH2NG | 0.00332 | 0.00212 | 0.03012 | range from reference | [20] | Based on reference
Tvector | Hydrogen Emissions | CH2E | 0 | 0 | 0.005 | high=0.5% based on methane leakage rates | [91] | Medium, no hydrogen emissions according to reference used for other stages (20) so 0 as lower bound. For an upper bound assume it could be similar to methane leakage rates.
Tvector | Hydrogen Emissions | CH2NG | 0 | 0 | 0.005 | high=0.5% based on methane leakage rates | [91] | Medium, no hydrogen emissions according to reference used for other stages (20) so 0 as lower bound. For an upper bound assume it could be similar to methane leakage rates.
Tvector | Hydrogen Emissions | LOE | 0 | 0 | 0.005 | high=0.5% based on methane leakage rates | [91] | Medium, no hydrogen emissions according to reference used for other stages (20) so 0 as lower bound. For an upper bound assume it could be similar to methane leakage rates.
Tvector | Hydrogen Emissions | LONG | 0 | 0 | 0.005 | high=0.5% based on methane leakage rates | [91] | Medium, no hydrogen emissions according to reference used for other stages (20) so 0 as lower bound. For an upper bound assume it could be similar to methane leakage rates.
Tvector | Hydrogen Emissions | NH3E | 0 | 0 | 0.005 | high=0.5% based on methane leakage rates | [91] | Medium, no hydrogen emissions according to reference used for other stages (20) so 0 as lower bound. For an upper bound assume it could be similar to methane leakage rates.
Tvector | Hydrogen Emissions | NH3NG | 0 | 0 | 0.005 | high=0.5% based on methane leakage rates | [91] | Medium, no hydrogen emissions according to reference used for other stages (20) so 0 as lower bound. For an upper bound assume it could be similar to methane leakage rates.
Tvector | Hydrogen Emissions | NH3UCE | 0 | 0 | 0.005 | high=0.5% based on methane leakage rates | [91] | Medium, no hydrogen emissions according to reference used for other stages (20) so 0 as lower bound. For an upper bound assume it could be similar to methane leakage rates.
Tvector | Hydrogen Emissions | NH3UCNG | 0 | 0 | 0.005 | high=0.5% based on methane leakage rates | [91] | Medium, no hydrogen emissions according to reference used for other stages (20) so 0 as lower bound. For an upper bound assume it could be similar to methane leakage rates.
Tvector | Hydrogen Emissions | NH3YE | 0 | 0 | 0.005 | high=0.5% based on methane leakage rates | [91] | Medium, no hydrogen emissions according to reference used for other stages (20) so 0 as lower bound. For an upper bound assume it could be similar to methane leakage rates.
Tvector | Hydrogen Emissions | NH3UCY | 0 | 0 | 0.005 | high=0.5% based on methane leakage rates | [91] | Medium, no hydrogen emissions according to reference used for other stages (20) so 0 as lower bound. For an upper bound assume it could be similar to methane leakage rates.
Tvector | Hydrogen Emissions | NG | 0 | 0 | 1e-09 | NA, not used in modelling as production onshore | NA | NA
Tvector | Hydrogen Emissions | E | 0 | 0 | 1e-09 | NA, not used in modelling as production onshore | NA | NA
H2 prod | Production Rate (kg/yr) | CPF | 15746899.2 | 12597519.36 | 18896279.04 | 20% higher and lower | NA | High, from specification of process so use small range (+-20%)
H2 prod | Production Rate (kg/yr) | CPL | 15746899.2 | 12597519.36 | 18896279.04 | 20% higher and lower | NA | High, from specification of process so use small range (+-20%)
H2 prod | Production Rate (kg/yr) | DPF | 661369.8 | 529095.84 | 793643.76 | 20% higher and lower | NA | High, from specification of process so use small range (+-20%)
H2 prod | Production Rate (kg/yr) | DPL | 661369.8 | 529095.84 | 793643.76 | 20% higher and lower | NA | High, from specification of process so use small range (+-20%)
H2 prod | Production Rate (kg/yr) | CAF | 10161600 | 8129280 | 12193920 | 20% higher and lower | NA | High, from specification of process so use small range (+-20%)
H2 prod | Production Rate (kg/yr) | CAL | 10161600 | 8129280 | 12193920 | 20% higher and lower | NA | High, from specification of process so use small range (+-20%)
H2 prod | Production Rate (kg/yr) | DAF | 508080 | 406464 | 609696 | 20% higher and lower | NA | High, from specification of process so use small range (+-20%)
H2 prod | Production Rate (kg/yr) | DAL | 508080 | 406464 | 609696 | 20% higher and lower | NA | High, from specification of process so use small range (+-20%)
H2 prod | Production Rate (kg/yr) | SLF | 221555000 | 177244000 | 265866000 | 20% higher and lower | NA | High, from specification of process so use small range (+-20%)
H2 prod | Production Rate (kg/yr) | SLL | 221555000 | 177244000 | 265866000 | 20% higher and lower | NA | High, from specification of process so use small range (+-20%)
H2 prod | Production Rate (kg/yr) | SHF | 221555000 | 177244000 | 265866000 | 20% higher and lower | NA | High, from specification of process so use small range (+-20%)
H2 prod | Production Rate (kg/yr) | SHL | 221555000 | 177244000 | 265866000 | 20% higher and lower | NA | High, from specification of process so use small range (+-20%)
H2 prod | Production Rate (kg/yr) | AHF | 221555000 | 177244000 | 265866000 | 20% higher and lower | NA | High, from specification of process so use small range (+-20%)
H2 prod | Production Rate (kg/yr) | AHL | 221555000 | 177244000 | 265866000 | 20% higher and lower | NA | High, from specification of process so use small range (+-20%)
H2 prod | Lifetime (yrs) | CPF | 7 | 5.71 | 10.27 | lifetime based on the stack, bounds from reference | [93] | Based on reference
H2 prod | Lifetime (yrs) | CPL | 7 | 5.71 | 10.27 | lifetime based on the stack, bounds from reference | [93] | Based on reference
H2 prod | Lifetime (yrs) | DPF | 7 | 5.71 | 10.27 | lifetime based on the stack, bounds from reference | [93] | Based on reference
H2 prod | Lifetime (yrs) | DPL | 7 | 5.71 | 10.27 | lifetime based on the stack, bounds from reference | [93] | Based on reference
H2 prod | Lifetime (yrs) | CAF | 10 | 6.85 | 11.42 | lifetime based on the stack, bounds from reference | [93] | Based on reference
H2 prod | Lifetime (yrs) | CAL | 10 | 6.85 | 11.42 | lifetime based on the stack, bounds from reference | [93] | Based on reference
H2 prod | Lifetime (yrs) | DAF | 10 | 6.85 | 11.42 | lifetime based on the stack, bounds from reference | [93] | Based on reference
H2 prod | Lifetime (yrs) | DAL | 10 | 6.85 | 11.42 | lifetime based on the stack, bounds from reference | [93] | Based on reference
H2 prod | Lifetime (yrs) | SLF | 20 | 15 | 25 | min taken from reference to be 15 years, assume base case is midpoint | NA | Based on reference
H2 prod | Lifetime (yrs) | SLL | 20 | 15 | 25 | min taken from reference to be 15 years, assume base case is midpoint | NA | Based on reference
H2 prod | Lifetime (yrs) | SHF | 20 | 15 | 25 | min taken from reference to be 15 years, assume base case is midpoint | NA | Based on reference
H2 prod | Lifetime (yrs) | SHL | 20 | 15 | 25 | min taken from reference to be 15 years, assume base case is midpoint | NA | Based on reference
H2 prod | Lifetime (yrs) | AHF | 20 | 15 | 25 | min taken from reference to be 15 years, assume base case is midpoint | NA | Based on reference
H2 prod | Lifetime (yrs) | AHL | 20 | 15 | 25 | min taken from reference to be 15 years, assume base case is midpoint | NA | Based on reference
H2 prod | Embodied Emissions | CPF | 4545867.5 | 2272933.75 | 6818801.25 | 50% lower and upper bounds, same assumption as other embodied emissions stages, based on offshore construction and decommissioning upper and lower bounds from decommissioning documents, same bounds used for all embodied impacts | NA | Low confidence, minimal evidence of embodied emissions and supporting data +-50%
H2 prod | Embodied Emissions | CPL | 4564927.1 | 2282463.553 | 6847390.659 | 50% lower and upper bounds, same assumption as other embodied emissions stages, based on offshore construction and decommissioning upper and lower bounds from decommissioning documents, same bounds used for all embodied impacts | NA | Low confidence, minimal evidence of embodied emissions and supporting data +-50%
H2 prod | Embodied Emissions | DPF | 181834.7 | 90917.35 | 272752.05 | 50% lower and upper bounds, same assumption as other embodied emissions stages, based on offshore construction and decommissioning upper and lower bounds from decommissioning documents, same bounds used for all embodied impacts | NA | Low confidence, minimal evidence of embodied emissions and supporting data +-50%
H2 prod | Embodied Emissions | DPL | 182120.6 | 91060.297 | 273180.8911 | 50% lower and upper bounds, same assumption as other embodied emissions stages, based on offshore construction and decommissioning upper and lower bounds from decommissioning documents, same bounds used for all embodied impacts | NA | Low confidence, minimal evidence of embodied emissions and supporting data +-50%
H2 prod | Embodied Emissions | CAF | 7375293 | 3687646.478 | 11062939.43 | 50% lower and upper bounds, same assumption as other embodied emissions stages, based on offshore construction and decommissioning upper and lower bounds from decommissioning documents, same bounds used for all embodied impacts | NA | Low confidence, minimal evidence of embodied emissions and supporting data +-50%
H2 prod | Embodied Emissions | CAL | 7431403.6 | 3715701.786 | 11147105.36 | 50% lower and upper bounds, same assumption as other embodied emissions stages, based on offshore construction and decommissioning upper and lower bounds from decommissioning documents, same bounds used for all embodied impacts | NA | Low confidence, minimal evidence of embodied emissions and supporting data +-50%
H2 prod | Embodied Emissions | DAF | 368764.6 | 184382.3239 | 553146.9717 | 50% lower and upper bounds, same assumption as other embodied emissions stages, based on offshore construction and decommissioning upper and lower bounds from decommissioning documents, same bounds used for all embodied impacts | NA | Low confidence, minimal evidence of embodied emissions and supporting data +-50%
H2 prod | Embodied Emissions | DAL | 371570.2 | 185785.0893 | 557355.2678 | 50% lower and upper bounds, same assumption as other embodied emissions stages, based on offshore construction and decommissioning upper and lower bounds from decommissioning documents, same bounds used for all embodied impacts | NA | Low confidence, minimal evidence of embodied emissions and supporting data +-50%
H2 prod | Embodied Emissions | SLF | 1496796.8 | 748398.4243 | 2245195.273 | 50% lower and upper bounds, same assumption as other embodied emissions stages, based on offshore construction and decommissioning upper and lower bounds from decommissioning documents, same bounds used for all embodied impacts | NA | Low confidence, minimal evidence of embodied emissions and supporting data +-50%
H2 prod | Embodied Emissions | SLL | 1680381.8 | 840190.9067 | 2520572.72 | 50% lower and upper bounds, same assumption as other embodied emissions stages, based on offshore construction and decommissioning upper and lower bounds from decommissioning documents, same bounds used for all embodied impacts | NA | Low confidence, minimal evidence of embodied emissions and supporting data +-50%
H2 prod | Embodied Emissions | SHF | 1496796.8 | 748398.4243 | 2245195.273 | 50% lower and upper bounds, same assumption as other embodied emissions stages, based on offshore construction and decommissioning upper and lower bounds from decommissioning documents, same bounds used for all embodied impacts | NA | Low confidence, minimal evidence of embodied emissions and supporting data +-50%
H2 prod | Embodied Emissions | SHL | 1680381.8 | 840190.9067 | 2520572.72 | 50% lower and upper bounds, same assumption as other embodied emissions stages, based on offshore construction and decommissioning upper and lower bounds from decommissioning documents, same bounds used for all embodied impacts | NA | Low confidence, minimal evidence of embodied emissions and supporting data +-50%
H2 prod | Embodied Emissions | AHF | 1496796.8 | 748398.4243 | 2245195.273 | 50% lower and upper bounds, same assumption as other embodied emissions stages, based on offshore construction and decommissioning upper and lower bounds from decommissioning documents, same bounds used for all embodied impacts | NA | Low confidence, minimal evidence of embodied emissions and supporting data +-50%
H2 prod | Embodied Emissions | AHL | 1680381.8 | 840190.9067 | 2520572.72 | 50% lower and upper bounds, same assumption as other embodied emissions stages, based on offshore construction and decommissioning upper and lower bounds from decommissioning documents, same bounds used for all embodied impacts | NA | Low confidence, minimal evidence of embodied emissions and supporting data +-50%
H2 prod | Process Emissions | CPF | 0 | 0 | 1e-09 | No direct CO2 emissions | NA | NA
H2 prod | Process Emissions | CPL | 0 | 0 | 1e-09 | No direct CO2 emissions | NA | NA
H2 prod | Process Emissions | DPF | 0 | 0 | 1e-09 | No direct CO2 emissions | NA | NA
H2 prod | Process Emissions | DPL | 0 | 0 | 1e-09 | No direct CO2 emissions | NA | NA
H2 prod | Process Emissions | CAF | 0 | 0 | 1e-09 | No direct CO2 emissions | NA | NA
H2 prod | Process Emissions | CAL | 0 | 0 | 1e-09 | No direct CO2 emissions | NA | NA
H2 prod | Process Emissions | DAF | 0 | 0 | 1e-09 | No direct CO2 emissions | NA | NA
H2 prod | Process Emissions | DAL | 0 | 0 | 1e-09 | No direct CO2 emissions | NA | NA
H2 prod | Process Emissions | SLF | 6.3 | 4.3 | 8.1 | based on IEA upper and lower bounds | [94] | High, based on reference
H2 prod | Process Emissions | SLL | 6.1 | 4.3 | 8.1 | based on IEA upper and lower bounds | [94] | High, based on reference
H2 prod | Process Emissions | SHF | 4.1 | 1.3 | 6.1 | based on IEA upper and lower bounds | [94] | High, based on reference
H2 prod | Process Emissions | SHL | 3 | 1.3 | 6.1 | based on IEA upper and lower bounds | [94] | High, based on reference
H2 prod | Process Emissions | AHF | 2.3 | 0.8 | 4.4 | based on IEA upper and lower bounds | [94] | High, based on reference
H2 prod | Process Emissions | AHL | 1.4 | 0.8 | 4.4 | based on IEA upper and lower bounds | [94] | High, based on reference
H2 prod | Maintenance Emissions | CPF | 55688.7 | 27844.35 | 83533.05 | 50% higher and lower, no reference | #N/A | Low confidence, minimal evidence of maintenance emissions and supporting data +-50%
H2 prod | Maintenance Emissions | CPL | 45649.3 | 22824.65 | 68473.95 | 50% higher and lower, no reference | #N/A | Low confidence, minimal evidence of maintenance emissions and supporting data +-50%
H2 prod | Maintenance Emissions | DPF | 18476.7 | 9238.35 | 27715.05 | 50% higher and lower, no reference | #N/A | Low confidence, minimal evidence of maintenance emissions and supporting data +-50%
H2 prod | Maintenance Emissions | DPL | 3867.2 | 1933.6 | 5800.8 | 50% higher and lower, no reference | #N/A | Low confidence, minimal evidence of maintenance emissions and supporting data +-50%
H2 prod | Maintenance Emissions | CAF | 81254.9 | 40627.45 | 121882.35 | 50% higher and lower, no reference | #N/A | Low confidence, minimal evidence of maintenance emissions and supporting data +-50%
H2 prod | Maintenance Emissions | CAL | 81816 | 40908 | 122724 | 50% higher and lower, no reference | #N/A | Low confidence, minimal evidence of maintenance emissions and supporting data +-50%
H2 prod | Maintenance Emissions | DAF | 16658.4 | 8329.2 | 24987.6 | 50% higher and lower, no reference | #N/A | Low confidence, minimal evidence of maintenance emissions and supporting data +-50%
H2 prod | Maintenance Emissions | DAL | 2046 | 1023 | 3069 | 50% higher and lower, no reference | #N/A | Low confidence, minimal evidence of maintenance emissions and supporting data +-50%
H2 prod | Maintenance Emissions | SLF | 44294 | 22147 | 66441 | 50% higher and lower, no reference | #N/A | Low confidence, minimal evidence of maintenance emissions and supporting data +-50%
H2 prod | Maintenance Emissions | SLL | 46129.8 | 23064.9 | 69194.7 | 50% higher and lower, no reference | #N/A | Low confidence, minimal evidence of maintenance emissions and supporting data +-50%
H2 prod | Maintenance Emissions | SHF | 44294 | 22147 | 66441 | 50% higher and lower, no reference | #N/A | Low confidence, minimal evidence of maintenance emissions and supporting data +-50%
H2 prod | Maintenance Emissions | SHL | 46129.8 | 23064.9 | 69194.7 | 50% higher and lower, no reference | #N/A | Low confidence, minimal evidence of maintenance emissions and supporting data +-50%
H2 prod | Maintenance Emissions | AHF | 40884 | 20442 | 61326 | 50% higher and lower, no reference | #N/A | Low confidence, minimal evidence of maintenance emissions and supporting data +-50%
H2 prod | Maintenance Emissions | AHL | 42719.8 | 21359.9 | 64079.7 | 50% higher and lower, no reference | #N/A | Low confidence, minimal evidence of maintenance emissions and supporting data +-50%
H2 prod | Maintenance Emissions (/km) | CPF | 219.4 | 109.7 | 329.1 | 50% higher and lower, no reference | #N/A | Low confidence, minimal evidence of maintenance emissions and supporting data +-50%
H2 prod | Maintenance Emissions (/km) | CPL | 0 | 0 | 1e-09 | 50% higher and lower, no reference | #N/A | Low confidence, minimal evidence of maintenance emissions and supporting data +-50%
H2 prod | Maintenance Emissions (/km) | DPF | 324.3 | 162.15 | 486.45 | 50% higher and lower, no reference | #N/A | Low confidence, minimal evidence of maintenance emissions and supporting data +-50%
H2 prod | Maintenance Emissions (/km) | DPL | 0 | 0 | 1e-09 | 50% higher and lower, no reference | #N/A | Low confidence, minimal evidence of maintenance emissions and supporting data +-50%
H2 prod | Maintenance Emissions (/km) | CAF | 161.2 | 80.6 | 241.8 | 50% higher and lower, no reference | #N/A | Low confidence, minimal evidence of maintenance emissions and supporting data +-50%
H2 prod | Maintenance Emissions (/km) | CAL | 0 | 0 | 1e-09 | 50% higher and lower, no reference | #N/A | Low confidence, minimal evidence of maintenance emissions and supporting data +-50%
H2 prod | Maintenance Emissions (/km) | DAF | 320.8 | 160.4 | 481.2 | 50% higher and lower, no reference | #N/A | Low confidence, minimal evidence of maintenance emissions and supporting data +-50%
H2 prod | Maintenance Emissions (/km) | DAL | 0 | 0 | 1e-09 | 50% higher and lower, no reference | #N/A | Low confidence, minimal evidence of maintenance emissions and supporting data +-50%
H2 prod | Maintenance Emissions (/km) | SLF | 626.6 | 313.3 | 939.9 | 50% higher and lower, no reference | #N/A | Low confidence, minimal evidence of maintenance emissions and supporting data +-50%
H2 prod | Maintenance Emissions (/km) | SLL | 0 | 0 | 1e-09 | 50% higher and lower, no reference | #N/A | Low confidence, minimal evidence of maintenance emissions and supporting data +-50%
H2 prod | Maintenance Emissions (/km) | SHF | 626.6 | 313.3 | 939.9 | 50% higher and lower, no reference | #N/A | Low confidence, minimal evidence of maintenance emissions and supporting data +-50%
H2 prod | Maintenance Emissions (/km) | SHL | 0 | 0 | 1e-09 | 50% higher and lower, no reference | #N/A | Low confidence, minimal evidence of maintenance emissions and supporting data +-50%
H2 prod | Maintenance Emissions (/km) | AHF | 553.9 | 276.95 | 830.85 | 50% higher and lower, no reference | #N/A | Low confidence, minimal evidence of maintenance emissions and supporting data +-50%
H2 prod | Maintenance Emissions (/km) | AHL | 0 | 0 | 1e-09 | 50% higher and lower, no reference | #N/A | Low confidence, minimal evidence of maintenance emissions and supporting data +-50%
H2 prod | Process Energy | CPF | 51.3 | 46.25 | 62.8 | based on LHV, 2030, upper and lower bounds | [95] | Based on reference
H2 prod | Process Energy | CPL | 51.2 | 46.25 | 62.8 | based on LHV, 2030, upper and lower bounds | [95] | Based on reference
H2 prod | Process Energy | DPF | 52.3 | 46.25 | 62.8 | based on LHV, 2030, upper and lower bounds | [95] | Based on reference
H2 prod | Process Energy | DPL | 52.3 | 46.25 | 62.8 | based on LHV, 2030, upper and lower bounds | [95] | Based on reference
H2 prod | Process Energy | CAF | 53.9 | 44.4 | 66.6 | based on LHV, 2030, upper and lower bounds | [95] | Based on reference
H2 prod | Process Energy | CAL | 53.9 | 44.4 | 66.6 | based on LHV, 2030, upper and lower bounds | [95] | Based on reference
H2 prod | Process Energy | DAF | 53.9 | 44.4 | 66.6 | based on LHV, 2030, upper and lower bounds | [95] | Based on reference
H2 prod | Process Energy | DAL | 53.9 | 44.4 | 66.6 | based on LHV, 2030, upper and lower bounds | [95] | Based on reference
H2 prod | Process Energy | SLF | 64.8 | 54.0134 | 77.7793 | take 20% either way based on bounds of electrolysis | #N/A | Medium, no reference but based on range of emissions intensities and electrolysis +-20% seems suitable
H2 prod | Process Energy | SLL | 63.8 | 53.1933 | 76.5984 | take 20% either way based on bounds of electrolysis | #N/A | Medium, no reference but based on range of emissions intensities and electrolysis +-20% seems suitable
H2 prod | Process Energy | SHF | 79.6 | 66.2926 | 95.4613 | take 20% either way based on bounds of electrolysis | #N/A | Medium, no reference but based on range of emissions intensities and electrolysis +-20% seems suitable
H2 prod | Process Energy | SHL | 74.4 | 61.9788 | 89.2495 | take 20% either way based on bounds of electrolysis | #N/A | Medium, no reference but based on range of emissions intensities and electrolysis +-20% seems suitable
H2 prod | Process Energy | AHF | 49.7 | 41.4473 | 59.6841 | take 20% either way based on bounds of electrolysis | #N/A | Medium, no reference but based on range of emissions intensities and electrolysis +-20% seems suitable
H2 prod | Process Energy | AHL | 45.4 | 37.8497 | 54.5036 | take 20% either way based on bounds of electrolysis | #N/A | Medium, no reference but based on range of emissions intensities and electrolysis +-20% seems suitable
H2 prod | Hydrogen Emissions | CPF | 0.0205 | 0.001 | 0.04 | upper and lower bound from reference | [20] | Based on reference
H2 prod | Hydrogen Emissions | CPL | 0.0205 | 0.001 | 0.04 | upper and lower bound from reference | [20] | Based on reference
H2 prod | Hydrogen Emissions | DPF | 0.0205 | 0.001 | 0.04 | upper and lower bound from reference | [20] | Based on reference
H2 prod | Hydrogen Emissions | DPL | 0.0205 | 0.001 | 0.04 | upper and lower bound from reference | [20] | Based on reference
H2 prod | Hydrogen Emissions | CAF | 0.0205 | 0.001 | 0.04 | upper and lower bound from reference | [20] | Based on reference
H2 prod | Hydrogen Emissions | CAL | 0.0205 | 0.001 | 0.04 | upper and lower bound from reference | [20] | Based on reference
H2 prod | Hydrogen Emissions | DAF | 0.0205 | 0.001 | 0.04 | upper and lower bound from reference | [20] | Based on reference
H2 prod | Hydrogen Emissions | DAL | 0.0205 | 0.001 | 0.04 | upper and lower bound from reference | [20] | Based on reference
H2 prod | Hydrogen Emissions | SLF | 0.0055 | 0.001 | 0.01 | upper and lower bound from reference | [20] | Based on reference
H2 prod | Hydrogen Emissions | SLL | 0.0055 | 0.001 | 0.01 | upper and lower bound from reference | [20] | Based on reference
H2 prod | Hydrogen Emissions | SHF | 0.0055 | 0.001 | 0.01 | upper and lower bound from reference | [20] | Based on reference
H2 prod | Hydrogen Emissions | SHL | 0.0055 | 0.001 | 0.01 | upper and lower bound from reference | [20] | Based on reference
H2 prod | Hydrogen Emissions | AHF | 0.0055 | 0.001 | 0.01 | upper and lower bound from reference | [20] | Based on reference
H2 prod | Hydrogen Emissions | AHL | 0.0055 | 0.001 | 0.01 | upper and lower bound from reference | [20] | Based on reference
H2 infra | Lifetime (yrs) | LI | 40 | 25 | 55 | Assume base assumption is average lifetime, average age of existing assets as a lower bound for the lifetime, and upper bound same distance from average | [50] | Medium, no reference for upper bound
H2 infra | Lifetime (yrs) | LRPI | 20 | 12.5 | 25 | from reference agrees with base assumption that lifetime half that of new infrastructure | [96] | Based on reference
H2 infra | Lifetime (yrs) | LRTI | 20 | 12.5 | 25 | weak reference but same order of magnitudes | [96] | Based on reference
H2 infra | Lifetime (yrs) | DPFI | 25 | 10 | 50 | based on reference, high assumes repowering of turbine | [97] | Based on reference
H2 infra | Lifetime (yrs) | DAFI | 25 | 10 | 50 | based on reference, high assumes repowering of turbine | [97] | Based on reference
H2 infra | Lifetime (yrs) | CPLI | 40 | 10 | 50 | min = ref 1, expect to operate for at least 10 yrs, high = 50 yrs | [98] | Medium, no reference for upper bound
H2 infra | Lifetime (yrs) | CALI | 40 | 10 | 50 | min = ref 1, expect to operate for at least 10 yrs, high = 50 yrs | [98] | Medium, no reference for upper bound
H2 infra | Lifetime (yrs) | DPLI | 40 | 10 | 50 | min = ref 1, expect to operate for at least 10 yrs, high = 50 yrs | [98] | Medium, no reference for upper bound
H2 infra | Lifetime (yrs) | DALI | 40 | 10 | 50 | min = ref 1, expect to operate for at least 10 yrs, high = 50 yrs | [98] | Medium, no reference for upper bound
H2 infra | Lifetime (yrs) | CNGI | 40 | 10 | 50 | min = ref 1, expect to operate for at least 10 yrs, high = 50 yrs | [98] | Medium, no reference for upper bound
H2 infra | Embodied Emissions | LI | 206718421.1 | 103359210.5 | 310077631.6 | Upper and lower bounds from decommissioning reports suggest 50% higher and lower are suitable bounds | [48] | Medium, upper and lower bounds from reference suggest +- 50% may be suitable
H2 infra | Embodied Emissions | LRPI | 54221000 | 27110500 | 81331500 | Upper and lower bounds from decommissioning reports suggest 50% higher and lower are suitable bounds | [48] | Medium, upper and lower bounds from reference suggest +- 50% may be suitable
H2 infra | Embodied Emissions | LRTI | 54221000 | 27110500 | 81331500 | Upper and lower bounds from decommissioning reports suggest 50% higher and lower are suitable bounds | [48] | Medium, upper and lower bounds from reference suggest +- 50% may be suitable
H2 infra | Embodied Emissions | DPFI | 5402146.774 | 2701073.387 | 8103220.161 | Upper and lower bounds from decommissioning reports suggest 50% higher and lower are suitable bounds | [48] | Medium, upper and lower bounds from reference suggest +- 50% may be suitable
H2 infra | Embodied Emissions | DAFI | 5323840.774 | 2661920.387 | 7985761.161 | Upper and lower bounds from decommissioning reports suggest 50% higher and lower are suitable bounds | [48] | Medium, upper and lower bounds from reference suggest +- 50% may be suitable
H2 infra | Embodied Emissions | CPLI | 1887750 | 943875 | 2831625 | Upper and lower bounds from decommissioning reports suggest 50% higher and lower are suitable bounds | [48] | Medium, upper and lower bounds from reference suggest +- 50% may be suitable
H2 infra | Embodied Emissions | CALI | 3481850 | 1740925 | 5222775 | Upper and lower bounds from decommissioning reports suggest 50% higher and lower are suitable bounds | [48] | Medium, upper and lower bounds from reference suggest +- 50% may be suitable
H2 infra | Embodied Emissions | DPLI | 88934 | 44467 | 133401 | Upper and lower bounds from decommissioning reports suggest 50% higher and lower are suitable bounds | [48] | Medium, upper and lower bounds from reference suggest +- 50% may be suitable
H2 infra | Embodied Emissions | DALI | 174092.5 | 87046.25 | 261138.75 | Upper and lower bounds from decommissioning reports suggest 50% higher and lower are suitable bounds | [48] | Medium, upper and lower bounds from reference suggest +- 50% may be suitable
H2 infra | Embodied Emissions | CNGI | 9842938.25 | 4921469.125 | 14764407.38 | Upper and lower bounds from decommissioning reports suggest 50% higher and lower are suitable bounds | [48] | Medium, upper and lower bounds from reference suggest +- 50% may be suitable
H2 infra | Maintenance Emissions | LI | 2067184.211 | 1033592.1055 | 3100776.3165 | 50% higher and lower, no reference | #N/A | Low confidence, minimal evidence of maintenance emissions and supporting data +-50%
H2 infra | Maintenance Emissions | LRPI | 542210 | 271105 | 813315 | 50% higher and lower, no reference | #N/A | Low confidence, minimal evidence of maintenance emissions and supporting data +-50%
H2 infra | Maintenance Emissions | LRTI | 542210 | 271105 | 813315 | 50% higher and lower, no reference | #N/A | Low confidence, minimal evidence of maintenance emissions and supporting data +-50%
H2 infra | Maintenance Emissions | DPFI | 54021.4677 | 27010.7339 | 81032.2016 | 50% higher and lower, no reference | #N/A | Low confidence, minimal evidence of maintenance emissions and supporting data +-50%
H2 infra | Maintenance Emissions | DAFI | 53238.4077 | 26619.2039 | 79857.6116 | 50% higher and lower, no reference | #N/A | Low confidence, minimal evidence of maintenance emissions and supporting data +-50%
H2 infra | Maintenance Emissions | CPLI | 18877.5 | 9438.75 | 28316.25 | 50% higher and lower, no reference | #N/A | Low confidence, minimal evidence of maintenance emissions and supporting data +-50%
H2 infra | Maintenance Emissions | CALI | 34818.5 | 17409.25 | 52227.75 | 50% higher and lower, no reference | #N/A | Low confidence, minimal evidence of maintenance emissions and supporting data +-50%
H2 infra | Maintenance Emissions | DPLI | 889.34 | 444.67 | 1334.01 | 50% higher and lower, no reference | #N/A | Low confidence, minimal evidence of maintenance emissions and supporting data +-50%
H2 infra | Maintenance Emissions | DALI | 1740.925 | 870.4625 | 2611.3875 | 50% higher and lower, no reference | #N/A | Low confidence, minimal evidence of maintenance emissions and supporting data +-50%
H2 infra | Maintenance Emissions | CNGI | 98429.3825 | 49214.6913 | 147644.0738 | 50% higher and lower, no reference | #N/A | Low confidence, minimal evidence of maintenance emissions and supporting data +-50%
H2 infra | Embodied Energy | LI | 831996119.9 | 415998060 | 1247994180 | Upper and lower bounds from decommissioning reports suggest 50% higher and lower are suitable bounds | [48] | Medium, upper and lower bounds from reference suggest +- 50% may be suitable
H2 infra | Embodied Energy | LRPI | 205971925.5 | 102985962.8 | 308957888.3 | Upper and lower bounds from decommissioning reports suggest 50% higher and lower are suitable bounds | [48] | Medium, upper and lower bounds from reference suggest +- 50% may be suitable
H2 infra | Embodied Energy | LRTI | 205971925.5 | 102985962.8 | 308957888.3 | Upper and lower bounds from decommissioning reports suggest 50% higher and lower are suitable bounds | [48] | Medium, upper and lower bounds from reference suggest +- 50% may be suitable
H2 infra | Embodied Energy | DPFI | 19830260.61 | 9915130.305 | 29745390.91 | based on uncertainty of offshore centralised (LB=0.5,Upper bound =1.5) | [48] | Medium, upper and lower bounds from reference suggest +- 50% may be suitable
H2 infra | Embodied Energy | DAFI | 19531431.15 | 9765715.575 | 29297146.72 | based on uncertainty of offshore centralised | [48] | Medium, upper and lower bounds from reference suggest +- 50% may be suitable
H2 infra | Embodied Energy | CPLI | 7096198.69 | 3548099.345 | 10644298.03 | based on uncertainty of offshore centralised | [48] | Medium, upper and lower bounds from reference suggest +- 50% may be suitable
H2 infra | Embodied Energy | CALI | 13088544.25 | 6544272.125 | 19632816.38 | based on uncertainty of offshore centralised | [48] | Medium, upper and lower bounds from reference suggest +- 50% may be suitable
H2 infra | Embodied Energy | DPLI | 334309.8049 | 167154.9025 | 501464.7074 | based on uncertainty of offshore centralised | [48] | Medium, upper and lower bounds from reference suggest +- 50% may be suitable
H2 infra | Embodied Energy | DALI | 654427.2125 | 327213.6063 | 981640.8188 | based on uncertainty of offshore centralised | [48] | Medium, upper and lower bounds from reference suggest +- 50% may be suitable
H2 infra | Embodied Energy | CNGI | 9.8429 | 4.9215 | 14.7644 | based on uncertainty of offshore centralised | [48] | Medium, upper and lower bounds from reference suggest +- 50% may be suitable
Energy Source | CO2e | Offshore Wind Fixed | 0.0142 | 0.012 | 0.023 | from reference | [1] | Based on reference
Energy Source | CO2e | Offshore Wind Floating | 0.036 | 0.0256 | 0.0452 | from reference | [2] | Based on reference
Energy Source | CO2e | Onshore Wind | 0.012 | 0.008 | 0.016 | from reference | [1] | Based on reference
Energy Source | CO2e | Solar (PV) | 0.0367 | 0.023 | 0.083 | from reference | [1] | Based on reference
Energy Source | CO2e | Nuclear | 0.00513 | 0.0049 | 0.0063 | from reference | [1] | Based on reference
Energy Source | CO2e | Power Station - NG with CCS | 0.223 | 0.18082 | 0.24716 | Based on range of UKCS emission intensity, scaled from Natural Gas (UKCS) | #N/A | Based on reference
Energy Source | CO2e | Grid (Current Intensity) | 0.211 | 0.18 | 0.22 | from reference | [99] | Based on reference
Energy Source | CO2e | Grid (2030) | 0.068 | 0.038 | 0.104 | https://www.nationalgrideso.com/document/283101/download | [9] | Based on reference
Energy Source | CO2e | Imported LNG | 0.049 | 0.02027 | 0.059582 | https://www.nstauthority.co.uk/the-move-to-net-zero/net-zero-benchmarking-and-analysis/natural-gas-carbon-footprint-analysis/ | [5] | Based on reference
Energy Source | CO2e | UKCS | 0.014742 | 0.00957 | 0.0451 | Upper and Lower Quartile from NSTA Dashboard | [6] | Based on reference
Energy Source | Efficiency | Offshore Wind Fixed | 0.95 | 0.9 | 1 | base assumption taken as central point, maxium 1 | #N/A | Low confidence, no references
Energy Source | Efficiency | Offshore Wind Floating | 0.95 | 0.9 | 1 | base assumption taken as central point, maxium 1 | #N/A | Low confidence, no references
Energy Source | Efficiency | Onshore Wind | 0.93 | 0.86 | 1 | base assumption taken as central point, maxium 1 | #N/A | Low confidence, no references
Energy Source | Efficiency | Solar (PV) | 0.85 | 0.7 | 1 | base assumption taken as central point, maxium 1 | #N/A | Low confidence, no references
Energy Source | Efficiency | Nuclear | 0.39 | 0.38 | 0.4 | based on historic uk data | [4] | Based on reference
Energy Source | Efficiency | Power Station - NG with CCS | 0.29 | 0.27816 | 0.29 | based on historic uk data, plus energy required for CCS | [4] | Based on reference
Energy Source | Efficiency | Grid (Current Intensity) | 0.45 | 0.65533 | 0.898 | based on historic uk data | [4] | Based on reference
Energy Source | Efficiency | Grid (2030) | 0.45 | 0.65533 | 0.898 | based on historic uk data | [4] | Based on reference
Energy Source | Efficiency | Imported LNG | 0.79 | 0.64 | 0.95 | base taken as central point, UKCS piped NG as the maximum | #N/A | Low confidence, no references
Energy Source | Efficiency | UKCS | 0.87 | 0.87 | 0.95 | based on historic uk data | [4] | Based on reference
Energy Source | Production CF | Offshore Wind Fixed | 1 | 0.415 | 1 | from reference | [16] | Medium, Based on reference but lower bound unlikely to be economic
Energy Source | Production CF | Offshore Wind Floating | 1 | 0.415 | 1 | from reference | [16] | Medium, Based on reference but lower bound unlikely to be economic
Energy Source | Production CF | Onshore Wind | 1 | 0.415 | 1 | from reference | [16] | Medium, Based on reference but lower bound unlikely to be economic
Energy Source | Production CF | Solar (PV) | 1 | 0.2 | 0.6 | from reference | [16] | Medium, Based on reference but lower bound unlikely to be economic
Energy Source | Production CF | Nuclear | 1 | 0.8 | 1 | assume can be always available, CF assumptions remain the same as without considering the energy source | #N/A | Low confidence, no references
Energy Source | Production CF | Power Station - NG with CCS | 1 | 0.8 | 1 | assume can be always available, CF assumptions remain the same as without considering the energy source | #N/A | Low confidence, no references
Energy Source | Production CF | Grid (Current Intensity) | 1 | 0.8 | 1 | assume can be always available, CF assumptions remain the same as without considering the energy source | #N/A | Low confidence, no references
Energy Source | Production CF | Grid (2030) | 1 | 0.8 | 1 | assume can be always available, CF assumptions remain the same as without considering the energy source | #N/A | Low confidence, no references
Energy Source | Production CF | Imported LNG | 1 | 0.8 | 1 | assume can be always available, CF assumptions remain the same as without considering the energy source | #N/A | Low confidence, no references
Energy Source | Production CF | UKCS | 1 | 0.8 | 1 | assume can be always available, CF assumptions remain the same as without considering the energy source | #N/A | Low confidence, no references

## References
Num. | Reference
[1] | UNITED NATIONS ECONOMIC COMMISSION FOR EUROPE, “Carbon Neutrality in the UNECE Region: Integrated Life-cycle Assessment of Electricity Sources ,” 2022, Accessed: Jul. 24, 2023. [Online]. Available: https://unece.org/sites/default/files/2022-04/LCA_3_FINAL%20March%202022.pdf
[2] | A. Garcia-Teruel, G. Rinaldi, P. R. Thies, L. Johanning, and H. Jeffrey, “Life cycle assessment of floating offshore wind farms: An evaluation of operation and maintenance,” Appl Energy, vol. 307, Feb. 2022, doi: 10.1016/J.APENERGY.2021.118067.
[3] | S. M. Jordaan, A. W. Ruttinger, K. Surana, D. Nock, S. M. Miller, and A. P. Ravikumar, “Global mitigation opportunities for the life cycle of natural gas-fired power,” Nature Climate Change 2022 12:11, vol. 12, no. 11, pp. 1059–1067, Oct. 2022, doi: 10.1038/s41558-022-01503-5.
[4] | Department for Energy Security & Net Zero, “Digest of UK Energy Statistics Annual data for UK, 2022”, Accessed: Jan. 30, 2024. [Online]. Available: https://assets.publishing.service.gov.uk/media/64f1fcba9ee0f2000db7bdd8/DUKES_2023_Chapters_1-7.pdf
[5] | North Sea Transition Authority, “Natural Gas Carbon Footprint Analysis.” Accessed: Jan. 30, 2024. [Online]. Available: https://www.nstauthority.co.uk/the-move-to-net-zero/net-zero-benchmarking-and-analysis/natural-gas-carbon-footprint-analysis/
[6] | North Sea Transition Authority, “Emissions Monitoring Dashboard 2023.” Accessed: Jan. 30, 2024. [Online]. Available: https://app.powerbi.com/view?r=eyJrIjoiMGY5NDQwODYtNjZiZi00MzEzLWIyZTQtYzIzOWIyMWUzOGM2IiwidCI6ImU2ODFjNTlkLTg2OGUtNDg4Ny04MGZhLWNlMzZmMWYyMWIwZiJ9
[7] | R. M. Pulselli et al., “Benchmarking Marine Energy Technologies Through LCA: Offshore Floating Wind Farms in the Mediterranean,” Front Energy Res, vol. 10, p. 902021, Jun. 2022, doi: 10.3389/FENRG.2022.902021/BIBTEX.
[8] | Climate Change Committee, “The Sixth Carbon Budget Electricity generation,” 2020, Accessed: Jan. 30, 2024. [Online]. Available: www.theccc.org.uk
[9] | National Grid Electricity System Operator Limited, “Future Energy Scenarios,” 2023, Accessed: Feb. 16, 2024. [Online]. Available: www.nationalgrideso.com/future-energy/future-energy-scenarios
[10] | EcoInvent v3.9.1, “electricity production, wind, 1-3MW turbine, offshore - GB - electricity, high voltage.” Accessed: Jan. 30, 2024. [Online]. Available: https://ecoquery.ecoinvent.org/3.9.1/cutoff/dataset/4205/documentation
[11] | EcoInvent v3.9.1, “electricity production, wind, 1-3MW turbine, onshore - GB - electricity, high voltage.” Accessed: Jan. 30, 2024. [Online]. Available: https://ecoquery.ecoinvent.org/3.9.1/cutoff/dataset/2526/documentation
[12] | EcoInvent v3.9.1, “electricity production, photovoltaic, 570kWp open ground installation, multi-Si - GB - electricity, low voltage.” Accessed: Jan. 30, 2024. [Online]. Available: https://ecoquery.ecoinvent.org/3.9.1/cutoff/dataset/14254/documentation
[13] | Department for Energy & Net Zero, “Plant loads, demand and efficiency (DUKES 5.10).” Accessed: Jan. 30, 2024. [Online]. Available: https://www.gov.uk/government/statistics/electricity-chapter-5-digest-of-united-kingdom-energy-statistics-dukes
[14] | Y. Hwang, A. Al-AbulKarem, A. Mortazavi, and R. Radermacher, “Natural Gas Liquefaction Cycle Enhancements and Optimization,” Handbook of Liquefied Natural Gas, pp. 229–257, Jan. 2014, doi: 10.1016/B978-0-12-404585-9.00005-2.
[15] | Department for Energy & Net Zero, “Natural gas: commodity balances (DUKES 4.1) .” Accessed: Jan. 30, 2024. [Online]. Available: https://www.gov.uk/government/statistics/natural-gas-chapter-4-digest-of-united-kingdom-energy-statistics-dukes
[16] | William Nock, Louis Day, and Felicia Chang, “Deliverable 1.1 H 2 production and consumption profiles”, Accessed: Jan. 30, 2024. [Online]. Available: https://hypster-project.eu/wp-content/uploads/2021/10/Deliverable_1-1_H2-production_and_consumption_profiles.pdf
[17] | Department for Business Energy & Industrial Strategy, “Nuclear electricity in the UK,” 2018, Accessed: Jan. 30, 2024. [Online]. Available: https://assets.publishing.service.gov.uk/media/5c9a5d37ed915d07b20fa2ba/Nuclear_electricity_in_the_UK.pdf
[18] | Deloitte, “Fueling the future of mobility: hydrogen electrolyzers,” 2021, Accessed: Jan. 30, 2024. [Online]. Available: https://www2.deloitte.com/content/dam/Deloitte/fr/Documents/energie-et-ressources/Publications/fueling-the-future-of-mobility-hydrogen-electrolyzers.pdf
[19] | H. Noh, K. Kang, and Y. Seo, “Environmental and energy efficiency assessments of offshore hydrogen supply chains utilizing compressed gaseous hydrogen, liquefied hydrogen, liquid organic hydrogen carriers and ammonia,” Int J Hydrogen Energy, vol. 48, no. 20, pp. 7515–7532, Mar. 2023, doi: 10.1016/J.IJHYDENE.2022.11.085.
[20] | J. Cooper, L. Dubey, S. Bakkaloglu, and A. Hawkes, “Hydrogen emissions from the hydrogen value chain-emissions profile and impact to global warming,” Science of The Total Environment, vol. 830, p. 154624, Jul. 2022, doi: 10.1016/J.SCITOTENV.2022.154624.
[21] | K. Harrison and M. Peters, “Renewable Electrolysis Integrated System Development & Testing 2013 DOE Hydrogen and Fuel Cells Program Review,” 2013.
[22] | IRENA, “GREEN HYDROGEN COST REDUCTION SCALING UP ELECTROLYSERS TO MEET THE 1.5°C CLIMATE GOAL,” 2020, Accessed: Jan. 30, 2024. [Online]. Available: www.irena.org/publications
[23] | K. Bareiß, C. de la Rua, M. Möckl, and T. Hamacher, “Life cycle assessment of hydrogen from proton exchange membrane water electrolysis in future energy systems,” Appl Energy, vol. 237, pp. 862–872, Mar. 2019, doi: 10.1016/J.APENERGY.2019.01.001.
[24] | Ansys, “Ansys Granta EduPack.” 2023.
[25] | F. Leon, A. Ramos-Martin, and S. O. Perez-Baez, “Study of the Ecological Footprint and Carbon Footprint in a Reverse Osmosis Sea Water Desalination Plant,” Membranes (Basel), vol. 11, no. 6, 2021, doi: 10.3390/MEMBRANES11060377.
[26] | A. Majid et al., “An Analysis of Electricity Consumption Patterns in the Water and Wastewater Sectors in South East England, UK,” Water 2020, Vol. 12, Page 225, vol. 12, no. 1, p. 225, Jan. 2020, doi: 10.3390/W12010225.
[27] | H100 Fife, “20/03271/NMV1 ¦ H100 Fife Hydrogen demonstration project including facilities for the production and storage of hydrogen, demonstration facility, site office, electrical plant room, security fencing, external lighting and internal roads - Non Material Variation to approved 20/03271/FULL) ¦ Site At Fife Energy Park Links Drive Methil Fife.” Accessed: Jan. 31, 2024. [Online]. Available: https://planning.fife.gov.uk/online/applicationDetails.do?keyVal=RLQWL7HF02700&activeTab=summary
[28] | Trafford Green Hydrogen, “105316/HYB/21 ¦ Transport Assessment.” Accessed: Jan. 31, 2024. [Online]. Available: https://pa.trafford.gov.uk/online-applications/
[29] | Airbus, “H175 Technical Information.” Accessed: Jan. 31, 2024. [Online]. Available: https://www.airbus.com/en/products-services/helicopters/civil-helicopters/h175/h175-technical-information
[30] | Health and Safety Executive, “Managing offshore shift work and fatigue risk,” 2018. Accessed: Dec. 20, 2023. [Online]. Available: https://www.hse.gov.uk/offshore/assets/docs/is1-2018.pdf
[31] | Department for Business Energy & Industrial Strategy, “GHG Conversion Factors 2022 Condensed Set.” Accessed: Dec. 08, 2022. [Online]. Available: https://www.gov.uk/government/publications/greenhouse-gas-reporting-conversion-factors-2022
[32] | Department for Transport, “National Travel Survey 2021: Working from home.” Accessed: Jan. 31, 2024. [Online]. Available: https://www.gov.uk/government/statistics/national-travel-survey-2021/national-travel-survey-2021-working-from-home
[33] | ORE Catapult and The Crown Estate, “Wind farm costs – Guide to an offshore wind farm.” Accessed: Jan. 31, 2024. [Online]. Available: https://guidetoanoffshorewindfarm.com/wind-farm-costs
[34] | A. Arvesen, C. Birkeland, and E. G. Hertwich, “The importance of ships and spare parts in LCAs of offshore wind power,” Environ Sci Technol, vol. 47, no. 6, pp. 2948–2956, Mar. 2013, doi: 10.1021/ES304509R.
[35] | European Chemical Transport Association, “Guidelines for Measuring and Managing CO 2 Emission from Freight Transport Operations,” 2011, Accessed: Jan. 31, 2024. [Online]. Available: https://www.ecta.com/wp-content/uploads/2021/03/ECTA-CEFIC-GUIDELINE-FOR-MEASURING-AND-MANAGING-CO2-ISSUE-1.pdf
[36] | Ofgem, “Network Innovation Competition H100 Fife,” 2020, Accessed: Jan. 31, 2024. [Online]. Available: https://www.ofgem.gov.uk/sites/default/files/docs/2020/11/nic_2020_h100_fife_final_submission_20.10.20_-_redacted_ofgem_publication_applied.pdf
[37] | H-Tec Systems, “H-TEC SYSTEMS PEM Electrolyzer ME450”, Accessed: Jan. 31, 2024. [Online]. Available: https://www.h-tec.com/fileadmin/user_upload/produkte/produktseiten/ME450-1400/spec-sheet/H-TEC-Datenblatt-ME450-EN-23-08.pdf
[38] | Beatrice Offshore Wind Farm, “Home ¦ beatricewind.” Accessed: Aug. 10, 2022. [Online]. Available: https://www.beatricewind.com/
[39] | Danish Energy Agency, “COST AND PERFORMANCE DATA FOR OFFSHORE HYDROGEN PRODUCTION REPORT,” 2022, Accessed: Jan. 31, 2024. [Online]. Available: https://ens.dk/sites/ens.dk/files/Energioer/cost_performance_data_offshore_hydrogen_production.pdf
[40] | Engineering Tool Box, “ASME/ANSI B36.10/19 - Carbon, Alloy and Stainless Steel Pipes - Dimensions - Metric Units.” Accessed: Jan. 31, 2024. [Online]. Available: https://www.engineeringtoolbox.com/asme-steel-pipes-sizes-d_42.html
[41] | ORE Catapult, “SETTING A BENCHMARK FOR DECARBONISING O&M VESSELS OF OFFSHORE WIND FARMS,” 2021.
[42] | J. C. Koj, A. Schreiber, P. Zapp, and P. Marcuello, “Life Cycle Assessment of improved high pressure alkaline electrolysis,” pp. 0–000, 2015, Accessed: Aug. 25, 2023. [Online]. Available: www.sciencedirect.comwww.elsevier.com/locate/procedia
[43] | Nel Hydrogen, “Atmospheric Alkaline Electrolyser ¦ Nel Hydrogen.” Accessed: Jan. 31, 2024. [Online]. Available: https://nelhydrogen.com/product/atmospheric-alkaline-electrolyser-a-series/
[44] | A. O. Oni, K. Anaya, T. Giwa, G. Di Lullo, and A. Kumar, “Comparative assessment of blue hydrogen from steam methane reforming, autothermal reforming, and natural gas decomposition technologies for natural gas-producing regions,” Energy Convers Manag, vol. 254, p. 115245, Feb. 2022, doi: 10.1016/J.ENCONMAN.2022.115245.
[45] | P. L. Spath and M. K. Mann, “Life Cycle Assessment of Hydrogen Production via Natural Gas Steam Reforming”, Accessed: Oct. 31, 2022. [Online]. Available: http://www.doe.gov/bridge
[46] | T. Terlouw, K. Treyer, C. Bauer, and M. Mazzotti, “Life Cycle Assessment of Direct Air Carbon Capture and Storage with Low-Carbon Energy Sources,” Environ Sci Technol, vol. 55, no. 16, pp. 11397–11411, Aug. 2021, doi: 10.1021/ACS.EST.1C03263/SUPPL_FILE/ES1C03263_SI_002.ZIP.
[47] | G. Collodi, G. Azzaro, N. Ferrari, and S. Santos, “Techno-economic Evaluation of Deploying CCS in SMR Based Merchant H2 Production with NG as Feedstock and Fuel,” Energy Procedia, vol. 114, pp. 2690–2712, Jul. 2017, doi: 10.1016/J.EGYPRO.2017.03.1533.
[48] | BP, “Miller Decommissioning Programme,” 2011, Accessed: Jan. 31, 2024. [Online]. Available: https://assets.publishing.service.gov.uk/media/5a7c3c7aed915d7d70d1d7e6/Miller_Decomm_Programme.pdf
[49] | National Grid, “White Rose: Offshore Infrastructure and Design Confirming the Engineering Design Rationale.” Accessed: Jan. 31, 2024. [Online]. Available: https://assets.publishing.service.gov.uk/media/5a7f193de5274a2e87db3c8b/K37_Offshore_infrastructure_and_design_confirming_the_engineering_design_rationale.pdf
[50] | Arup, “Decommissioning in the North Sea.” Accessed: Jan. 31, 2024. [Online]. Available: https://www.arup.com/perspectives/publications/research/section/decommissioning-in-the-north-sea
[51] | TAQA, “CORMORANT ALPHA TOPSIDE Decommissioning Programme-Consultation Draft,” 2021, Accessed: Jan. 31, 2024. [Online]. Available: https://assets.publishing.service.gov.uk/media/6214ea4bd3bf7f4f01909348/Cormorant_Alpha_Topsides_EA.pdf
[52] | Beatrice Offshore Wind Farm, “Offshore.” Accessed: Jan. 31, 2024. [Online]. Available: https://www.beatricewind.com/offshore
[53] | Beatrice Offshore Wind Farm, “Consent Plan Construction Method Statement,” 2016, Accessed: Jan. 31, 2024. [Online]. Available: https://marine.gov.scot/sites/default/files/00516306.pdf
[54] | N. R. C. (US) C. S. Roundtable, “Needs and New Directions in Computing for the Chemical Process Industries,” 1999, Accessed: Jan. 31, 2024. [Online]. Available: https://www.ncbi.nlm.nih.gov/books/NBK44989/
[55] | IEA, “Aligning investment and innovation in heavy industries to accelerate the transition to net-zero emissions.” Accessed: Feb. 02, 2024. [Online]. Available: https://www.iea.org/commentaries/aligning-investment-and-innovation-in-heavy-industries-to-accelerate-the-transition-to-net-zero-emissions
[56] | EcoInvent v3.10.1, “chemical factory construction, organics - RER - chemical factory, organics.” Accessed: Feb. 02, 2024. [Online]. Available: https://ecoquery.ecoinvent.org/3.10/cutoff/dataset/8400/documentation
[57] | EcoInvent v3.9.1, “market for building, hall, steel construction - GLO - building, hall, steel construction.” Accessed: Feb. 02, 2024. [Online]. Available: https://ecoquery.ecoinvent.org/3.9/cutoff/dataset/723/documentation
[58] | EcoInvent v3.9.1, “building construction, multi-storey - RER - building, multi-storey ¦ ecoQuery.” Accessed: Feb. 02, 2024. [Online]. Available: https://ecoquery.ecoinvent.org/3.9/cutoff/dataset/5486/documentation
[59] | IStructE, “Carbon footprint benchmarking data for buildings,” 2020, Accessed: Feb. 02, 2024. [Online]. Available: https://www.istructe.org/IStructE/media/Public/TSE-Archive/2020/Carbon-footprint-benchmarking-data-for-buildings.pdf
[60] | Engine Technology Forum, “Construction.” Accessed: Feb. 02, 2024. [Online]. Available: https://enginetechforum.org/construction
[61] | Progressive Energy, “Blue Hydrogen Production Technology Review Report on behalf of the Bacton Energy Hub Hydrogen Supply Special Interest Group,” 2022, Accessed: Feb. 02, 2024. [Online]. Available: https://www.nstauthority.co.uk/media/8605/blue-hydrogen-technology-review.pdf
[62] | C. Tsiklios, M. Hermesmann, and T. E. Müller, “Hydrogen transport in large-scale transmission pipeline networks: Thermodynamic and environmental assessment of repurposed and new pipeline configurations,” Appl Energy, vol. 327, p. 120097, Dec. 2022, doi: 10.1016/J.APENERGY.2022.120097.
[63] | Aggreko, “Clean, efficient, offshore power for oil platform.” Accessed: Feb. 05, 2024. [Online]. Available: https://www.aggreko.com/en-asia/case-studies/oil-and-gas/clean-efficient-offshore-power-for-oil-platform
[64] | S. Kaiser, F. Siems, C. Mostert, and S. Bringezu, “Environmental and Economic Performance of CO2-Based Methanol Production Using Long-Distance Transport for H2 in Combination with CO2 Point Sources: A Case Study for Germany,” Energies (Basel), vol. 15, no. 7, p. 2507, Apr. 2022, doi: 10.3390/EN15072507/S1.
[65] | EcoInvent v3.9.1, “pipeline construction, natural gas, long distance, high capacity, offshore - GLO - pipeline, natural gas, long distance, high capacity, offshore.” Accessed: Feb. 05, 2024. [Online]. Available: https://ecoquery.ecoinvent.org/3.9.1/cutoff/dataset/1335/impact_assessment
[66] | National Grid, “High Voltage Direct Current Electricity – technical information.” Accessed: Feb. 05, 2024. [Online]. Available: https://www.nationalgrid.com/sites/default/files/documents/13784-High%20Voltage%20Direct%20Current%20Electricity%20%E2%80%93%20technical%20information.pdf
[67] | A. N. Alkhaledi, S. Sampath, and P. Pilidis, “Propulsion of a hydrogen-fuelled LH2 tanker ship,” Int J Hydrogen Energy, vol. 47, no. 39, pp. 17407–17422, May 2022, doi: 10.1016/J.IJHYDENE.2022.03.224.
[68] | EcoInvent v3.9.1, “tanker production, for liquefied natural gas - GLO - tanker, for liquefied natural gas.” Accessed: Feb. 05, 2024. [Online]. Available: https://ecoquery.ecoinvent.org/3.9.1/cutoff/dataset/21885/documentation
[69] | EcoInvent v3.9.1, “tanker production, for petroleum - GLO - tanker, for petroleum.” Accessed: Feb. 05, 2024. [Online]. Available: https://ecoquery.ecoinvent.org/3.9.1/cutoff/dataset/20996/documentation
[70] | M. Al-Breiki and Y. Bicer, “Technical assessment of liquefied natural gas, ammonia and methanol for overseas energy transport based on energy and exergy analyses,” Int J Hydrogen Energy, vol. 45, no. 60, pp. 34927–34937, Dec. 2020, doi: 10.1016/J.IJHYDENE.2020.04.181.
[71] | EcoInvent v3.9.1, “transport, freight, sea, tanker for petroleum - GLO - transport, freight, sea, tanker for petroleum.” Accessed: Feb. 05, 2024. [Online]. Available: https://ecoquery.ecoinvent.org/3.9.1/cutoff/dataset/21623/documentation
[72] | D. Shindell et al., “Anthropogenic and Natural Radiative Forc-ing. In: Climate Change 2013: The Physical Science Basis. Contribution of Working Group I,” 2013.
[73] | Mærsk Mc-Kinney Møller Center for Zero Carbon Shipping, “Managing Emissions from Ammonia-Fueled Vessels,” 2023, Accessed: Feb. 05, 2024. [Online]. Available: https://cms.zerocarbonshipping.com/media/uploads/documents/Ammonia-emissions-reduction-position-paper_v4.pdf
[74] | F. Schreiner and M. Riemer, “Conversion of LNG Terminals for Liquid Hydrogen or Ammonia Analysis of Technical Feasibility under Economic Considerations Conversion of LNG Terminals for Liquid Hydrogen or Ammonia Project coordination Responsible for content,” 2022.
[75] | Offshore Energy, “Exmar’s LPG carrier brings 1st full cargo of blue ammonia to Europe - Offshore Energy.” Accessed: Feb. 05, 2024. [Online]. Available: https://www.offshore-energy.biz/exmars-lpg-carrier-brings-1st-full-cargo-of-blue-ammonia-to-europe/
[76] | B. U. Melcher, M. George, and Paetz, “LIQUID ORGANIC HYDROGEN CARRIERS-A TECHNOLOGY TO OVERCOME COMMON RISKS OF HYDROGEN STORAGE”.
[77] | Hamworthy Pumps, “Three FWPP units for FLNG conversion,” 2020, Accessed: Feb. 05, 2024. [Online]. Available: https://www.hamworthy-pumps.com/business-
[78] | S. Z. Al Ghafri et al., “Hydrogen liquefaction: a review of the fundamental physics, engineering practice and future opportunities,” Energy Environ Sci, vol. 15, no. 7, pp. 2690–2731, Jul. 2022, doi: 10.1039/D2EE00099G.
[79] | AIS Marine Traffic, “Vessel Characteristics: Ship GIMI (LNG Tanker) Registered in Marshall Is.” Accessed: Feb. 05, 2024. [Online]. Available: https://www.marinetraffic.com/en/ais/details/ships/shipid:713402/mmsi:538004196/imo:7382732/vessel:GIMI
[80] | Golar LNG, “Innovation.” Accessed: Feb. 05, 2024. [Online]. Available: https://www.golarlng.com/about-us/innovation.aspx
[81] | vesseltracker.com, “Gimi - Other Ship, IMO 7382732, MMSI 538004196, Callsign V7VR7, Flag Marshall Islands” Accessed: Feb. 05, 2024. [Online]. Available: https://www.vesseltracker.com/en/Ships/Gimi-7382732.html
[82] | S. Kaiser, F. Siems, C. Mostert, and S. Bringezu, “Environmental and Economic Performance of CO2-Based Methanol Production Using Long-Distance Transport for H2 in Combination with CO2 Point Sources: A Case Study for Germany,” Energies (Basel), vol. 15, no. 7, p. 2507, Apr. 2022, doi: 10.3390/EN15072507/S1.
[83] | BBC News, “The gas platform that will be the world’s biggest ‘ship.’” Accessed: Feb. 05, 2024. [Online]. Available: https://www.bbc.com/news/science-environment-13709293
[84] | Department of Energy, “Offshore LNG Technologies & Facilities.” Accessed: Feb. 05, 2024. [Online]. Available: https://www.energy.gov/fecm/articles/offshore-lng-technologies-facilities
[85] | S. Ghandehariun and A. Kumar, “Life cycle assessment of wind-based hydrogen production in Western Canada,” Int J Hydrogen Energy, vol. 41, no. 22, pp. 9696–9704, Jun. 2016, doi: 10.1016/J.IJHYDENE.2016.04.077.
[86] | Europa, “Development of innovative hydrogen compressor technology for small scale decentralized applications for hydrogen refuelling or storage.” Accessed: Feb. 06, 2024. [Online]. Available: https://cordis.europa.eu/programme/id/H2020_FCH-01-8-2016
[87] | HYSTOC, “WP8 Business Development and sustainability – Concept Studies, Economic Analysis, Life Cycle Assessment. D8.6 Final feasibility study,” 2021. Accessed: Feb. 06, 2024. [Online]. Available: https://ec.europa.eu/research/participants/documents/downloadPublic?documentIds=080166e5db72ecaa&appId=PPGMS
[88] | EcoInvent v3.9.1, “ammonia production, steam reforming, liquid - RER w/o RU - ammonia, anhydrous, liquid.” Accessed: Feb. 06, 2024. [Online]. Available: https://ecoquery.ecoinvent.org/3.9.1/cutoff/dataset/23374/exchanges
[89] | EcoInvent v3.9.1, “hydrogen production, steam reforming - RER - hydrogen, gaseous ¦ ecoQuery.” Accessed: Feb. 06, 2024. [Online]. Available: https://ecoquery.ecoinvent.org/3.9.1/cutoff/dataset/25362/exchanges
[90] | The European Maritime Spatial Planning Platform, “Cables and Pipelines.” Accessed: Feb. 16, 2024. [Online]. Available: https://maritime-spatial-planning.ec.europa.eu/sector-information/cables-and-pipelines
[91] | M. A. Budiyanto, G. L. Putra, A. Riadi, Gunawan, A. M. Febri, and G. Theotokatos, “Techno-economic analysis of natural gas distribution using a small-scale liquefied natural gas carrier,” Scientific Reports 2023 13:1, vol. 13, no. 1, pp. 1–17, Dec. 2023, doi: 10.1038/s41598-023-50155-8.
[92] | S. N. Riddick and D. L. Mauzerall, “Likely substantial underestimation of reported methane emissions from United Kingdom upstream oil and gas activities,” Energy Environ Sci, vol. 16, no. 1, pp. 295–304, Jan. 2023, doi: 10.1039/D2EE03072A.
[93] | A. Patonia and R. Poudineh, “Cost-competitive green hydrogen: how to lower the cost of electrolysers?,” 2022. Accessed: Feb. 19, 2024. [Online]. Available: https://www.oxfordenergy.org/wpcms/wp-content/uploads/2022/01/Cost-competitive-green-hydrogen-how-to-lower-the-cost-of-electrolysers-EL47.pdf
[94] | IEA, “Comparison of the emissions intensity of different hydrogen production routes.” Accessed: Feb. 19, 2024. [Online]. Available: https://www.iea.org/data-and-statistics/charts/comparison-of-the-emissions-intensity-of-different-hydrogen-production-routes-2021
[95] | Potsdam Institute for Climate Research, “Price of Hydrogen: CAPEX Data.” Accessed: Aug. 01, 2023. [Online]. Available: https://h2.pik-potsdam.de/H2Dash/#section-visualisations
[96] | ICR Group, “The maintenance of offshore assets in 2023 and beyond - Mastering the cost/sustainability balance ¦ Integrity through ingenuity.” Accessed: Feb. 19, 2024. [Online]. Available: https://www.icr-world.com/the-maintenance-of-offshore-assets-in-2023-and-beyond-mastering-the-cost-sustainability-balance/
[97] | T. Adedipe and M. Shafiee, “An economic assessment framework for decommissioning of offshore wind farms using a cost breakdown structure,” International Journal of Life Cycle Assessment, vol. 26, no. 2, pp. 344–370, Feb. 2021, doi: 10.1007/S11367-020-01793-X/FIGURES/17.
[98] | R. Hillebrand and Manager Remote I/O Systems, “Life Cycle Management and Service,” 2007, Accessed: Feb. 19, 2024. [Online]. Available: https://files.pepperl-fuchs.com/webcat/navi/productInfo/doct/doct1867.pdf?v=09-FEB-23#:~:text=The%20chemical%2C%20petrochemical%2C%20and%20pharmaceutical,during%20the%20plant%20life%20cycle.
[99] | Climate Change Committee, “The Sixth Carbon Budget Electricity Generation,” 2020, Accessed: Feb. 16, 2024. [Online]. Available: www.theccc.org.uk

## 2.1
contents | production methods
PEM Electrolysis - Centralised
Process Name | Energy Type | Production Rate (kg/yr) | Capacity Factor | Lifetime | Yield | Location | Centralised/Decentralised | Emissions | [5 empty] | Energy | [5 empty] | Hydrogen Emissions
[8 empty] | Embodied | /km | Process | /km | Maintenance | /km | Embodied | /km | Process | /km | Maintenance | /km | kg/kg H2
Centralised PEM | E | 15746899.1551 | 0.9 | 7 | 0.95 | Offshore | Centralised | 4545867.5 | 123.4012 | 0 | 0 | 55688.675 | 219.394 | 21255075 | 455.6647 | 51.2558 | 0 | 259050.75 | 884.7566 | 0.0205
Centralised PEM | E | 15746899.1551 | 0.9 | 7 | 0.95 | Onshore | Centralised - PEM | 4564927.106 | 0 | 0 | 0 | 45649.2711 | 0 | 21334259.0715 | 0 | 51.1897 | 0 | 259842.5907 | 0 | 0.0205
Process/Basic Details
Component | Unit (if applicable) | Quantity | Standardised Units | Quantity | kWh/unit | kgCO2e/unit | desc/limitations | Reference
Utilisation/Capacity factor |  |  |  | 0.9 |  |  | 90% based on cost efficient utilisation | 18
Capacity | MW | 100 | [5 empty] | 19
Production Rate | Nm3/hr | 20000 | kg/yr | 15746899.1551 |  |  |  | 10
Water Consumption | l/Nm3 | 1.4 | l/kg | 15.5764 | 0.076169 | 0 | Offshore - Desalination. Average 4.89kWh/m3, conversion Nm3 to kWh LHV | 25
|  | 1.4 | l/kg |  | 0.010125 | 0 | Onshore -(energy intensity - based on Thames Water Figures) (Worst Case) (no direct emissions, avoid double counting - will be assumed that the emissions intensity of electricity use is the same as the electrolysis plant) | 26
Power Consumption | kWh /Nm3 | 4.6 | kWh/kg |  | 51.1796 | 0 |  | 19
Yield | % | 100 | % | 95 |  |  | coooper 2022 | 21
Area Required | m2 | 4500 |  |  |  |  | Proposed design from McPhy, 2018 | 22
Pressure of generated H2 | bar | 20 | [5 empty] | 19
lifetime |  | 10 |  |  |  |  | lifetime of stack as the limiting factor | 10
hydrogen emissions | % | 2.05 | % | 2.05 |  |  | cooper 2022, not specific to electrolyser type | 20
Materials
Quantities as used by Noh 2023, embodied energy and emissions found using Ansys Granta EduPack
Materials | unit | kg/100MW | Reference | Energy (kWh) | Emissions (kgCO2e) | Reference
Titanium | kg | 52800 | 19 | 9292800 | 1943040 | 28
Aluminium | kg | 2700 | 19 | 150930 | 35370 | 28
Stainless steel | kg | 10000 | 19 | 216000 | 58000 | 28
Copper | kg | 450 | 19 | 8010 | 1795.5 | 28
PFSA | kg | 1600 | 19 | 135040 | 26880 | 28
Activated Carbon | kg | 900 | 19 | 40050 | 11682 | 28
Iridium | kg | 75 | 19 | 991725 | 218250 | 28
Platinum | kg | 7.5 | 19 | 2333520 | 104250 | 28
low alloyed steel | kg | 480000 | 23 | 5280000 | 1488000 | 28
high alloyed steel | kg | 190000 | 23 | 2090000 | 589000 | 28
plastic | kg | 30000 | 23 | 717000 | 69600 | 28
Total mass | kg/100MW | 768532.5 |  | 21255075 | 4545867.5
Construction/Decommissioning
[5 empty] | energy | emissions |  | Reference
Offshore Construction | trips | 2 | unit/km | 2 | 227.8323 | 61.7006 | installation using HLV, assumed fuel oil, distance adjusted in the model, fuel rate = 160l/hr, speed = 16.7km/h | 31,34
Offshore Decommissioning | trips | 2 | unit/km | 2 | 227.8323 | 61.7006 | installation using HLV based on arvesen 2013 energy intensity, assumed fuel oil, distance adjusted in the model | 31,34
Onshore Construction | km | 200 | unit/tonne |  | 39592.0357 | 9529.803 | delivery by lorry, based on mass and emissions factors for freight transport - 62gCO2e/tonne km, energy intensity based on deisel emissions intensity 0.2407 kgCO2e/ Gross kWh | 31, 35
Onshore Decommissioning | km | 200 | unit/tonne |  | 39592.0357 | 9529.803 | delivery by lorry, based on mass and emissions factors for freight transport - 62gCO2e/tonne km, energy intensity based on deisel emissions intensity 0.2407 kgCO2e/ Gross kWh | 31, 35
Maintenance
Offshore Commuting |  |  |  |  | energy (kWh/yr) | emissions (kgCO2e/yr) |  | Reference
Number of Workers | no. people | 15 |  |  |  |  | Linearly scaled based on number of workers assumed from planning documents available online for planned hydrogen plant in Fife (10) and Trafford (11) | 27, 28
Helicopter use | unit/km |  | unit/km |  | 880.2 | 218.16 | 4 weeks shift pattern based on HS&E guidelines = 18 trips (13), distance included in the model, energy and emissions intensity per passenger km based on specification of a suitable helicopter (12), 90% occupancy, aviation turbine fuel (12.84 kWh/kg, 3.18 kgCO2e/kg) , 1092 km range, 2000kg fuel tank. Doubled as roundtrip assumed. | 29,30
Commute to helicopter | unit/per person | 15.5 | unit/person |  | 46500 | 10230 | Weighted average based on distance of Travel survey, and GHG Conversion Factors. Assume 8 weeks holiday, so 44 working weeks in the year. (14),(15) | 31, 32
Onshore Commuting | [7 empty] | Reference
Number of Workers | no. people | 15 |  |  |  |  | Linearly scaled based on number of workers assumed from planning documents available online for planned hydrogen plant in Fife (10) and Trafford (11) | 27, 28
Commute to work | kgCO2e/person/wee | 15.5 | unit/person |  | 46500 | 10230 | Weighted average based on distance of Travel survey, and GHG Conversion Factors. Assume 8 weeks holiday, so 44 working weeks in the year. (14),(15) | 31, 32
Materials | Description | Reference
1% of embodied emissions | Maintenance of offshore wind farms is 18.9% of total expenditure, which is 20.8% of the capital expenditure. Averaged over a 20year lifespan of offshore wind this equates to 1% of capex per year. We assume that the emissions and energy intensity correlate to the costs. | 33

## 2.2.
contents | production methods
Process Name | Energy Type | Production Rate (kg/yr) | Capacity Factor | Lifetime | Yield | Location | Centralised/Decentralised | Emissions | [5 empty] | Energy | [5 empty] | Hydrogen Emissions
[8 empty] | Embodied | /km | Process | /km | Maintenance | /km | Embodied | /km | Process | /km | Maintenance | /km | kg/kg H2
Decentralised PEM | E | 661369.7645 | 0.9 | 7 | 0.95 | Offshore | Decentralised - PEM | 181834.7 | 343.42 | 0 | 0 | 18476.747 | 324.2739 | 850203 | 455.6 | 52.3427 | 0 | 73447.23 | 1270.6174 | 0.0205
Decentralised PEM | E | 661369.7645 | 0.9 | 7 | 0.95 | Onshore | Decentralised - PEM | #REF! | 0 | 0 | 0 | #REF! | 0 | 852578.5221 | 0 | 52.2989 | 0 | 17825.7852 | 0 | 0.0205
Component | Unit (if applicable) | Quantity | Standardised Units | Quantity | kWh/unit | kgCO2e/unit | desc/limitations | Reference
Utilisation/Capacity factor |  |  |  | 0.9 |  |  | 90% based on cost efficient utilisation | 18
Capacity | MW | 4 |  |  |  |  | chosen based on utilisation of the wind power from 7MW turbine as is the case for beatrice wind farm, as stated in H100 planning and technical submission. https://www.ofgem.gov.uk/sites/default/files/docs/2020/11/nic_2020_h100_fife_final_submission_20.10.20_-_redacted_ofgem_publication_applied.pdf | 36
Production Rate | Nm/h | 840 | kg/year | 661369.7645 |  |  | from spec https://www.h-tec.com/fileadmin/user_upload/produkte/produktseiten/ME450-1400/spec-sheet/H-TEC-Datenblatt-ME450-EN-23-08.pdf, uses 81% of possible electricity from a 7MW turbine (eg beatrice wind farm) by combine 3 MW electrolysers | 37
Water Consumption | kg/h | 780 | l/kg | 10.3313 | 0.05052 | 0 | Offshore - Desalination. Average 4.89kWh/m3, conversion Nm3 to kWh LHV | 25
| kg/Nm3 | 0.92857 | l/kg |  | 0.0067153 | 0 | Onshore -(energy intensity - based on Thames Water Figures) (Worst Case) (no direct emissions, avoid double counting - will be assumed that the emissions intensity of electricity use is the same as the electrolysis plant) | 26
Power Consumption | kWh /Nm3 | 4.7 | kWh / kg | 52.2922 | 52.2922 | 0 | from spec | 37
Yield | % |  |  | 0.95 |  |  | cooper 2022 | 20
Area Required | m2 | 211.2 |  |  |  |  | 13.2 x 4.0 x 5.7 from spec https://www.h-tec.com/fileadmin/user_upload/produkte/produktseiten/ME450-1400/spec-sheet/H-TEC-Datenblatt-ME450-EN-23-08.pdf (assume that could stack to minimise floor span required). | 37
Pressure of generated H2 | bar | 30 |  |  |  |  | from spec | 37
mass | t | 144 | kg | 144000 |  |  | from spec, operational | 32
lifetime | years | 7 |  |  |  |  | same as used by Noh 2023 as not stated in spec | 19
hydrogen emissions | % | 2.05 | % | 2.05 |  |  | cooper 2022, not specific to electrolyser type | 20
Materials
Quantities as used by Noh 2023, embodied energy and emissions found using Ansys Granta EduPack
|  | 1MW | 4MW | Reference | Energy (kWh) | Emissions (kgCO2e) | Reference
Titanium | kg | 528 | 2112 | 19 | 371712 | 77721.6 | 28
Aluminum | kg | 27 | 108 | 19 | 6037.2 | 1414.8 | 28
Stainless steel | kg | 100 | 400 | 19 | 8640 | 2320 | 28
Copper | kg | 4.5 | 18 | 19 | 320.4 | 71.82 | 28
Nafion® (PFSA) | kg | 16 | 64 | 19 | 5401.6 | 1075.2 | 28
Activated carbon | kg | 9 | 36 | 19 | 1602 | 467.28 | 28
Iridium | kg | 0.75 | 3 | 19 | 39669 | 8730 | 28
Platinum | kg | 0.075 | 0.3 | 19 | 93340.8 | 4170 | 28
low alloyed steel | kg | 4800 | 19200 | 23 | 211200 | 59520 | 28
high alloyed steel | kg | 1900 | 7600 | 23 | 83600 | 23560 | 28
plastic | kg | 300 | 1200 | 23 | 28680 | 2784 | 28
Mass | kg | 7685.325 | 30741.3 |  | 850203 | 181834.7
Materials - Array Pipelines (offshore)
References
Length per Turbine | km | 1.6667 |  |  |  |  | based on average length of interarray cable for beatrice offshore wind farm | 38
Pipeline Diameter | inches | 4 | mm | 101.6 |  |  | Taken from cost case study of offshore production | 39
Steel required | kg/m | 16.033 | kg | 26721.6667 | 911208.8333 | 245839.3333 | based on ASME/ANSI B 36.10 Welded and Seamless Wrought Steel Pipe and ASME/ANSI B36.19 Stainless Steel Pipe. | 40
Construction/Decommissioning
[5 empty] | energy | emissions |  | References
Offshore Construction | trips | 2 | unit/km | 2 | 227.8 | 171.71 | installation using HLV, assumed fuel oil, distance adjusted in the model, fuel rate = 160l/hr, speed = 16.7km/h | 31, 34
Offshore Decommissioning | trips | 2 |  | 2 | 227.8 | 171.71 | installation using HLV based on arvesen 2013 energy intensity, assumed fuel oil, distance adjusted in the model | 31, 34
Onshore Construction | km | 200 | unit |  | 1187.7611 | 285.8941 | delivery by lorry, based on mass and emissions factors for freight transport - 62gCO2e/tonne km, energy intensity based on deisel emissions intensity 0.2407 kgCO2e/ Gross kWh | 31, 35
Onshore Decommissioning | km | 200 | unit |  | 1187.7611 | 285.8941 | delivery by lorry, based on mass and emissions factors for freight transport - 62gCO2e/tonne km, energy intensity based on deisel emissions intensity 0.2407 kgCO2e/ Gross kWh | 31, 35
Maintenance
Offshore Commuting | [7 empty] | References
Number of Workers | no. people | 3 |  |  |  |  | Linearly scaled based on number of workers assumed from planning documents available online for planned hydrogen plant in Fife (10) and Trafford (11) | 27, 28
Vessel Transport | l/km | 7.5117 | unit/km |  | 1071.7746 | 281.4197 | Crew do not stay offshore, more similar to offshore wind patterns, as assume that can be largely remotely operated. Use crew transfer vessel for most maintenance, average of 3767hrs per year for 50 turbines, so 75hrs per turbine per year. This equates to 6hrs per month, or 1 visit per month. Fuel assumptions from CTV in OM emissions assumptions | 41
Vessel Transport |  |  | unit |  | 55645.2 | 14612.4 | 6hrs loitering per visit, 6 visits per year, absed on vessel emissions O&M and the GHG conversion factor for fuel oil. | 31, 41
Helicopter Transport | l/km | 0.5475 | unit/km |  | 195.6 | 39.42 | 1 visit a month, 50% by vessel, 50% by helicopter, distance included in the model, energy and emissions intensity per passenger km based on specification of a suitable helicopter (12), 90% occupancy, aviation turbine fuel (12.84 kWh/kg, 3.18 kgCO2e/kg) , 1092 km range, 2000kg fuel tank. Doubled as roundtrip | 29, 31
Commute to remote control | unit/per person | 15.5 | unit/person |  | 9300 | 2046 | Weighted average based on distance of Travel survey, and GHG Conversion Factors. Assume 8 weeks holiday, so 44 working weeks in the year. (14),(15) | 31, 32
Onshore Commuting | [7 empty] | References
Number of Workers | no. people | 3 |  |  |  |  | Linearly scaled based on number of workers assumed from planning documents available online for planned hydrogen plant in Fife (10) and Trafford (11) | 27, 28
Commute to work | kgCO2e/person/km | 15.5 | unit/person |  | 9300 | 2046 | Weighted average based on distance of Travel survey, and GHG Conversion Factors. Assume 8 weeks holiday, so 44 working weeks in the year. (14),(15) | 31, 32
Materials | Description | Reference
1% of embodied emissions | Maintenance of offshore wind farms is 18.9% of total expenditure, which is 20.8% of the capital expenditure. Averaged over a 20year lifespan this equates to 1% of capex per year. We assume that the emissions and energy intensity correlate to the costs. | 33

## 2.3
contents | production methods
Process Name | Energy Type | Production Rate (kg/yr) | Capacity Factor | Lifetime | Yield | Location | Centralised/Decentralised | Emissions | [5 empty] | Energy | [5 empty] | Hydrogen Emissions
[8 empty] | Embodied | /km | Process | /km | Maintenance | /km | Embodied | /km | Process | /km | Maintenance | /km | kg/kg H2
Centralised Alkaline | E | 10161600 | 0.9 | 10 | 0.95 | Offshore | Centralised | 7375292.9561 | 119.6 | 0 | 0 | 81254.9296 | 161.18 | 59126240.4041 | 455.6 | 53.9489 | 0 | 625362.404 | 650.036 | 0.0205
Centralised Alkaline | E | 10161600 | 0.9 | 10 | 0.95 | Onshore | Centralised - ALK | 7431403.5711 | 0 | 0 | 0 | 81816.0357 | 0 | 59359354.7167 | 0 | 53.9065 | 0 | 627693.5472 | 0 | 0.0205
Component | Unit (if applicable) | Quantity | Standardised Units | Quantity | kWh/unit | kgCO2e/unit | desc/limitations | Reference
Utilisation/Capacity factor |  |  |  | 0.9 |  |  | 90% based on cost efficient utilisation | 18
Capacity | MW | 60 |  |  |  |  | 10*6MW Electrolysers | 42
Production Rate | kg/hr | 1160 | kg/yr | 10161600 |  |  |  | 42
Water Consumption | kg/kg | 10 | l/kg | 10 | 0.0489 | 0 | Offshore - Desalination. Average 4.89kWh/m3, conversion Nm3 to kWh LHV | 25
[5 empty] | 0.0065 | 0 | Onshore -(energy intensity - based on Thames Water Figures) (Worst Case) (no direct emissions, avoid double counting - will be assumed that the emissions intensity of electricity use is the same as the electrolysis plant) | 26
Power Consumption | kWh/kgH2 | 53.9 | kWh/kg |  | 53.9 | 0 |  | 42
Yield | % |  |  | 0.95 |  |  | cooper 2022 | 20
Area Required | m2 | 8300 |  |  |  |  | based on spec of Alakline eletrolyser | 43
Pressure of generated H2 | bar | 33 | [5 empty] | 42
mass | t |  | kg | 2262524.8 |  |  |  | 42
lifetime | years | 10 |  | 10 |  |  |  | 42
hydrogen emissions | % | 2.05 | % | 2.05 |  |  | cooper 2022, not specific to electrolyser type | 20
Materials
Materials for whole lifetime |  |  | kg/60MW | Reference | energy per 60MW | emissions per 60MW | Reference
Copper | t | 2 | 20000 | 42 | 356000 | 79800 | 24
Unalloyed steel | t | 200 | 2000000 | 42 | 22080000 | 6280000 | 24
Nickel | t | 19 | 190000 | 42 | 33535000 | 758100 | 24
Aluminium | kg | 450 | 4500 | 42 | 794250 | 17955 | 24
Calendered rigid plastic | kg | 780 | 7800 | 42 | 174430.62 | 25818 | 24
Polytetrafluoroethylene | kg | 78 | 780 | 42 | 65856.7681 | 1813.89 | 24
Acrylonitrile butadiene styrene | kg | 160 | 1600 | 42 | 120009.6 | 25600 | 24
Polyphenylene sulfide | kg | 340 | 3400 | 42 | 153012.24 | 25772 | 24
Polysulfones | kg | 260 | 2600 | 42 | 145286.622 | 19799 | 24
N-Methyl-2-pyrrolidone | t | 1.3 | 13000 | 42 | 458647.8 | 80470 | 24
Aniline | kg | 49 | 490 | 42 | 13081.3242 | 2298.1 | 24
Acetic anhydride | kg | 54 | 540 | 42 | 13351.068 | 2284.2 | 24
Terephthalic acid | kg | 88 | 880 | 42 | 14046.9014 | 1573.616 | 24
Nitric acid | kg | 33 | 330 | 42 | 1112.9224 | 643.5 | 24
Hydrochloric acid | kg | 130 | 1300 | 42 | 4803.162 | 552.5 | 24
Graphite | kg | 430 | 4300 | 42 | 61877.172 | 8256 | 24
Lubricating oil | kg | 0.48 | 4.8 | 42 | 91.714 | 7.1501 | 24
Zirconium oxide | t | 1.1 | 11000 | 42 | 1135382.49 | 44550 | 24
total mass (60MW) |  |  | 2262524.8 |  | 59126240.4041 | 7375292.9561
Construction/Decommissioning
[5 empty] | energy | emissions |  | References
Offshore Construction | trips | 2 | unit/km | 2 | 227.8 | 59.8 | installation using HLV based on arvesen 2013 energy intensity, assumed fuel oil, distance adjusted in the model, fuel rate = 160l/hr, speed = 16.7km/h | 31, 34
Offshore Decommissioning | trips | 2 |  | 2 | 227.8 | 59.8 | installation using HLV based on arvesen 2013 energy intensity, assumed fuel oil, distance adjusted in the model | 31, 34
Onshore Construction | km | 200 | unit/tonne |  | 116557.1563 | 28055.3075 | delivery by lorry, based on mass and emissions factors for freight transport - 62gCO2e/tonne km https://www.ecta.com/wp-content/uploads/2021/03/ECTA-CEFIC-GUIDELINE-FOR-MEASURING-AND-MANAGING-CO2-ISSUE-1.pdf, energy intensity based on deisel emissions intensity 0.2407 kgCO2e/ Gross kWh | 31, 35
Onshore Decommissioning | km | 200 | unit/tonne |  | 116557.1563 | 28055.3075 | delivery by lorry, based on mass and emissions factors for freight transport - 62gCO2e/tonne km https://www.ecta.com/wp-content/uploads/2021/03/ECTA-CEFIC-GUIDELINE-FOR-MEASURING-AND-MANAGING-CO2-ISSUE-1.pdf, energy intensity based on deisel emissions intensity | 31, 35
Maintenance
Offshore Commuting
Number of Workers | no. people | 11 |  |  |  |  | Linearly scaled based on number of workers assumed from planning documents available online for planned hydrogen plant in Fife (10) and Trafford (11) | 27, 28
Helicopter use | unit/per person/km |  | unit/km |  | 645.48 | 159.984 | 4 weeks shift pattern based on HS&E guidelines = 18 trips (13), distance included in the model, energy and emissions intensity per passenger km based on specification of a suitable helicopter (12), 90% occupancy, aviation turbine fuel (12.84 kWh/kg, 3.18 kgCO2e/kg) , 1092 km range, 2000kg fuel tank. Doubled as roundtrip assumed. | 29, 30
Commute to helicopter | unit/per person | 15.5 | unit/person |  | 34100 | 7502 | Weighted average based on distance of Travel survey, and GHG Conversion Factors. Assume 8 weeks holiday, so 44 working weeks in the year. (14),(15) | 31, 32
Onshore Commuting
Number of Workers | no. people | 11 |  |  |  |  | Linearly scaled based on number of workers assumed from planning documents available online for planned hydrogen plant in Fife (10) and Trafford (11) | 27, 28
Commute to work | kgCO2e/person/km | 15.5 | unit/person |  | 34100 | 7502 | Weighted average based on distance of Travel survey, and GHG Conversion Factors. Assume 8 weeks holiday, so 44 working weeks in the year. (14),(15) | 31, 32
Materials | Description | Reference
1% of embodied emissions | Maintenance of offshore wind farms is 18.9% of total expenditure, which is 20.8% of the capital expenditure. Averaged over a 20year lifespan this equates to 1% of capex per year. We assume that the emissions and energy intensity correlate to the costs. | 33

## 2.4
contents | production methods
Process Name | Energy Type | Production Rate (kg/yr) | Capacity Factor | Lifetime | Yield | Location | Centralised/Decentralised | Emissions | [5 empty] | Energy | [5 empty] | Hydrogen Emissions
[8 empty] | Embodied | /km | Process | /km | Maintenance | /km | Embodied | /km | Process | /km | Maintenance | /km | kg/kg H2
Decentralised Alkaline | E | 508080 | 0.9 | 10 | 0.95 | Offshore | Decentralised - ALK | 368764.6478 | 119.6 | 0 | 0 | 16658.4 | 320.8397 | 2956312.0202 | 455.6 | 53.9489 | 0 | 64945.2 | 1267.3746 | 0.0205
Decentralised Alkaline | E | 508080 | 0.9 | 10 | 0.95 | Onshore | Decentralised - ALK | 371570.1786 | 0 | 0 | 0 | 2046 | 0 | 2967967.7358 | 0 | 53.9065 | 0 | 9300 | 0 | 0.0205
Component | Unit (if applicable) | Quantity | Standardised Units | Quantity | kWh/unit | kgCO2e/unit | desc/limitations | Reference
Utilisation/Capacity factor |  |  |  | 0.9 |  |  | 90% based on cost efficient utilisation | 18
Capacity | MW | 3 | [5 empty] | 42
Production Rate | kg/hr | 58 | kg/yr | 508080 |  |  | 3MW Electrolyser | 42
Water Consumption | kg/kg | 10 | l/kg | 10 | 0.0489 | 0 |  | 25
[5 empty] | 0.0065 | 0 |  | 26
Power Consumption | kWh/kgH2 | 53.9 | kWh/kg |  | 53.9 | 0 |  | 42
Yield | % |  |  | 0.95 |  |  | cooper 2022 | 20
Area Required | m2 | 415 |  |  |  |  | based on spec of Alakline eletrolyser | 43
Pressure of generated H2 | bar | 33 | [5 empty] | 42
mass | t |  | kg | 113126.24 |  |  |  | 42
lifetime | years | 10 |  | 10 |  |  |  | 42
hydrogen emissions | % | 2.05 | % | 2.05 |  |  | cooper 2022, not specific to electrolyser type | 20
Materials - Electrolyser
Materials for whole lifetime |  |  | kg/3MW |  | energy per 3MW | emissions per 3MW
Copper | t | 2 | 1000 | 42 | 17800 | 3990 | 24
Unalloyed steel | t | 200 | 100000 | 42 | 1104000 | 314000 | 24
Nickel | t | 19 | 9500 | 42 | 1676750 | 37905 | 24
Aluminium | kg | 450 | 225 | 42 | 39712.5 | 897.75 | 24
Calendered rigid plastic | kg | 780 | 390 | 42 | 8721.531 | 1290.9 | 24
Polytetrafluoroethylene | kg | 78 | 39 | 42 | 3292.8384 | 90.6945 | 24
Acrylonitrile butadiene styrene | kg | 160 | 80 | 42 | 6000.48 | 1280 | 24
Polyphenylene sulfide | kg | 340 | 170 | 42 | 7650.612 | 1288.6 | 24
Polysulfones | kg | 260 | 130 | 42 | 7264.3311 | 989.95 | 24
N-Methyl-2-pyrrolidone | t | 1.3 | 650 | 42 | 22932.39 | 4023.5 | 24
Aniline | kg | 49 | 24.5 | 42 | 654.0662 | 114.905 | 24
Acetic anhydride | kg | 54 | 27 | 42 | 667.5534 | 114.21 | 24
Terephthalic acid | kg | 88 | 44 | 42 | 702.3451 | 78.6808 | 24
Nitric acid | kg | 33 | 16.5 | 42 | 55.6461 | 32.175 | 24
Hydrochloric acid | kg | 130 | 65 | 42 | 240.1581 | 27.625 | 24
Graphite | kg | 430 | 215 | 42 | 3093.8586 | 412.8 | 24
Lubricating oil | kg | 0.48 | 0.24 | 42 | 4.5857 | 0.3575 | 24
Zirconium oxide | t | 1.1 | 550 | 42 | 56769.1245 | 2227.5 | 24
total mass (3MW) | t |  | 113126.24 |  | 2956312.0202 | 368764.6478
Materials - Array Pipelines (offshore)
References
Length per Turbine | km | 1.6667 |  |  |  |  | based on average length of interarray cable for beatrice offshore wind farm | 38
Pipeline Diameter | inches | 4 | mm | 101.6 |  |  | Taken from cost case study of offshore production | 39
Steel required | kg/m | 16.033 | kg | 26721.6667 | 911208.8333 | 245839.3333 | based on ASME/ANSI B 36.10 Welded and Seamless Wrought Steel Pipe and ASME/ANSI B36.19 Stainless Steel Pipe. | 40
Construction/Decommissioning
[5 empty] | energy | emissions |  | References
Offshore Construction | trips | 2 | unit/km | 2 | 227.8 | 59.8 | installation using HLV, assumed fuel oil, distance adjusted in the model, fuel rate = 160l/hr, speed = 16.7km/h | 31, 34
Offshore Decommissioning | trips | 2 |  | 2 | 227.8 | 59.8 | installation using HLV based on arvesen 2013 energy intensity, assumed fuel oil, distance adjusted in the model | 31, 34
Onshore Construction | km | 200 | unit/tonne |  | 5827.8578 | 1402.7654 | delivery by lorry, based on mass and emissions factors for freight transport - 62gCO2e/tonne km, energy intensity based on deisel emissions intensity 0.2407 kgCO2e/ Gross kWh | 31, 35
Onshore Decommissioning | km | 200 | unit/tonne |  | 5827.8578 | 1402.7654 | delivery by lorry, based on mass and emissions factors for freight transport - 62gCO2e/tonne km, energy intensity based on deisel emissions intensity 0.2407 kgCO2e/ Gross kWh | 31, 35
Maintenance
Offshore Commuting | [7 empty] | References
Number of Workers | no. people | 3 |  |  |  |  | Linearly scaled based on number of workers assumed from planning documents available online for planned hydrogen plant in Fife (10) and Trafford (11) | 27,28
Vessel Transport | l/km | 7.5117 | unit/km |  | 1071.7746 | 281.4197 | Crew do not stay offshore, more similar to offshore wind patterns, as assume that can be largely remotely operated. Use crew transfer vessel for most maintenance, average of 3767hrs per year for 50 turbines, so 75hrs per turbine per year. This equates to 6hrs per month, or 1 visit per month. Fuel assumptions from CTV in OM emissions assumptions | 41
Vessel Transport |  |  | unit |  | 55645.2 | 14612.4 | 6hrs loitering per visit, 6 visits per year, absed on vessel emissions O&M and the GHG conversion factor for fuel oil. | 31,41
Helicopter Transport | unit/per person/km | 0.5475 | unit/km |  | 195.6 | 39.42 | 1 visit a month, 50% by vessel, 50% by helicopter, distance included in the model, energy and emissions intensity per passenger km based on specification of a suitable helicopter (12), 90% occupancy, aviation turbine fuel (12.84 kWh/kg, 3.18 kgCO2e/kg) , 1092 km range, 2000kg fuel tank. Doubled as roundtrip | 29, 31
Commute to remote control | unit/per person | 15.5 | unit/person |  | 9300 | 2046 | Weighted average based on distance of Travel survey, and GHG Conversion Factors. Assume 8 weeks holiday, so 44 working weeks in the year. (14),(15) | 31, 32
Onshore Commuting | [7 empty] | References
Number of Workers | no. people | 3 |  |  |  |  | Linearly scaled based on number of workers assumed from planning documents available online for planned hydrogen plant in Fife (10) and Trafford (11) | 27, 82
Commute to work | kgCO2e/person/km | 15.5 | unit/person |  | 9300 | 2046 | Weighted average based on distance of Travel survey, and GHG Conversion Factors. Assume 8 weeks holiday, so 44 working weeks in the year. (14),(15) | 31, 32
Materials | Description | Reference
1% of embodied emissions | Maintenance of offshore wind farms is 18.9% of total expenditure, which is 20.8% of the capital expenditure. Averaged over a 20year lifespan this equates to 1% of capex per year. We assume that the emissions and energy intensity correlate to the costs. | 33

## 2.5.
contents | production methods
Process Name | Energy Type | Production Rate (kg/yr) | Capacity Factor | Lifetime | Yield | Location | Centralised/Decentralised | Emissions | [5 empty] | Energy | [5 empty] | Hydrogen Emissions
[8 empty] | Embodied | /km | Process | /km | Maintenance | /km | Embodied | /km | Process | /km | Maintenance | /km | kg/kg H2
SMR - No CCS | NG | 221555000 | 1 | 20 | 0.97 | Offshore | Centralised | 1496796.8487 | 119.6 | 9.6201 | 0 | 73.6288 | 552.672 | 5130299.4698 | 119.6 | 52.1414 | 0 | 334.6764 | 2229.84 | 0.0055
SMR - No CCS | NG | 221555000 | 1 | 20 | 0.97 | Onshore | Centralised | 1680381.8135 | 0 | 9.3726 | 0 | 73.6288 | 0 | 5595354.3734 | 0 | 50.9681 | 0 | 334.6764 |  | 0.0055
SMR - Low CCS | NG | 221555000 | 0.9 | 20 | 0.97 | Offshore | Centralised | 1496796.8487 | 119.6 | 6.2997 | 0 | 44293.9685 | 626.588 | 5130299.4698 | 455.6 | 64.8161 | 0 | 184602.9947 | 2529.5059 | 0.0055
SMR - Low CCS | NG | 221555000 | 0.9 | 20 | 0.97 | Onshore | Centralised NG | 1680381.8135 | 0 | 6.092 | 0 | 46129.8181 | 0 | 5595354.3734 | 0 | 63.832 | 0 | 189253.5437 | 0 | 0.0055
SMR - High CCS | NG | 221555000 | 0.9 | 20 | 0.97 | Offshore | Centralised | 1496796.8487 | 119.6 | 4.1101 | 0 | 44293.9685 | 626.588 | 5130299.4698 | 455.6 | 79.5511 | 0 | 184602.9947 | 2527.796 | 0.0055
SMR - High CCS | NG | 221555000 | 0.9 | 20 | 0.97 | Onshore | Centralised NG | 1680381.8135 | 0 | 3.0179 | 0 | 46129.8181 | 0 | 5595354.3734 | 0 | 74.3746 | 0 | 189253.5437 | 0 | 0.0055
General
Component | Unit (if applicable) | Quantity | desc/limitations | Reference
Utilisation/Capacity factor |  | 0.9 |  | 45
Production Rate | kg/hr | 607 |  | 45
Yield |  | 0.97 |  | 45
Pressure of generated H2 | bar | 25 |  | 44
lifetime | yrs | 20 |  | 45
hydrogen emissions | % | 0.55 | cooper 2022, not specific to electrolyser type | 20
Process Energy and Emissions | Reference: 44
Component | Unit (if applicable) | No CCS |  |  | Low CCS |  |  | High CCS |  |  | Desc | Reference
|  | Quantity | kWh/unit | kgCO2e/unit | Quantity | kWh/unit | kgCO2e/unit | Quantity | kWh/unit | kgCO2e/unit
Electricity - Offshore | kWh/kg H2 | 0.96 | 2.1333 | 0.45013 | 1.32 | 2.9333 | 0.61893 | 4.42 | 9.8222 | 2.0725 | Assume generator used - 45% efficiency | 44
Electricity - Onshore | kWh/kg H2 | 0.96 | 0.96 | 0.20256 | 1.32 | 1.32 | 0.27852 | 4.42 | 4.42 | 0.93262 | Grid intensity - slight overestimate as upstream NG emissions will be included in the model | 44
CH4 - Feedstock | kg/kg H2 | 2.4194 | 33.3387 |  | 2.4194 | 33.3387 |  | 2.4194 | 33.3387 |  |  | 44
CH4 - Fuel | kg/kg H2 | 1.2097 | 16.6694 |  | 2.0161 | 27.7823 |  | 2.621 | 36.1169 |  |  | 44
CO2 | kg/ kgH2 | 9.17 |  | 9.17 | 5.52 |  | 5.52 | 1.98 |  | 1.98 |  | 44
Storage of CO2 | Unit (if applicable) | Quantity | Standardised Units | Quantity | kWh/unit | kgCO2e/unit | desc/limitations | Uncertainty | Uncertainty | Reference
Pressure Required | 110 bar | [5 empty] | from Terlouw 2021 |  |  | 46
Injection | kWh/t CO2 | 24 | kWh /kg H2 |  | 0.03168 | 0.0066845 | from Terlouw 2021, adjusted to be per kWh LHV hydrogen produced. Some challenges about energy type assumptions - assume a median case of grid emissions, though offshore will be worse as liekly to be produced from a generator |  |  | 46
Compression | kWh/t CO2 | 114 | kWh /kg H2 |  | 0.15048 | 0.031751 | From Terlouw 2021, assumes from 1bar to 110bar |  |  | 46
Pipeline Recompression |  |  | kWh /kg H2 |  | 0.15048 | 0.031751 | Assume onshore needs two compression stations |  |  | 46
Pipeline Leakage | % | [5 empty] | Not included in modelling in addition to emissions intensity of UKCS
Materials
| Mass (kg) | energy (kWh) | kgCO2e | Reference |  | Assume linear scale for material use
Concrete (Onshore Only) | 10242000 | 2048400 | 1024200 | 45 |  | Reference Plant | Calcs
Steel | 3272000 | 36135768.408 | 10285532 | 45 |  | 1642500000 | 221555000 | 0.13489
Aluminium | 27000 | 1511333.397 | 353025 | 45
Iron | 40000 | 386419.8 | 457960 | 45
total onshore | 1831926 | 5406605.8698 | 1634950.0487
total offshore | 450394 | 5130299.4698 | 1496796.8487
Construction/Decommissioning - SMR Plant
[5 empty] | energy | emissions |  | References
Offshore Construction | trips | 2 | unit/km | 2 | 227.8 | 59.8 | installation using HLV based on arvesen 2013 energy intensity, assumed fuel oil, distance adjusted in the model, fuel rate = 160l/hr, speed = 16.7km/h | 31, 34
Offshore Decommissioning | trips | 2 |  | 2 | 227.8 | 59.8 | installation using HLV based on arvesen 2013 energy intensity, assumed fuel oil, distance adjusted in the model | 31, 34
Onshore Construction | km | 200 | unit/tonne |  | 94374.2518 | 22715.8824 | delivery by lorry, based on mass and emissions factors for freight transport - 62gCO2e/tonne km https://www.ecta.com/wp-content/uploads/2021/03/ECTA-CEFIC-GUIDELINE-FOR-MEASURING-AND-MANAGING-CO2-ISSUE-1.pdf, energy intensity based on deisel emissions intensity 0.2407 kgCO2e/ Gross kWh | 31, 35
Onshore Decommissioning | km | 200 | unit/tonne |  | 94374.2518 | 22715.8824 | delivery by lorry, based on mass and emissions factors for freight transport - 62gCO2e/tonne km https://www.ecta.com/wp-content/uploads/2021/03/ECTA-CEFIC-GUIDELINE-FOR-MEASURING-AND-MANAGING-CO2-ISSUE-1.pdf, energy intensity based on deisel emissions intensity | 31, 35
Maintenance
Offshore Commuting
Number of Workers | no. people | 38 |  |  |  |  | from reference | 47
Helicopter use | unit/per person/km |  | unit/km |  | 2229.84 | 552.672 | 4 weeks shift pattern based on HS&E guidelines = 18 trips (13), distance included in the model, energy and emissions intensity per passenger km based on specification of a suitable helicopter (12), 90% occupancy, aviation turbine fuel (12.84 kWh/kg, 3.18 kgCO2e/kg) , 1092 km range, 2000kg fuel tank. Doubled as roundtrip assumed. | 29, 30
Commute to helicopter | unit/per person | 15.5 | unit/person |  | 117800 | 25916 | Weighted average based on distance of Travel survey, and GHG Conversion Factors. Assume 8 weeks holiday, so 44 working weeks in the year. (14),(15) | 31, 32
Onshore Commuting
Number of Workers | no. people | 38 |  |  |  |  | from reference | 47
Commute to work | kgCO2e/person/km | 15.5 | unit/person |  | 117800 | 25916 | Weighted average based on distance of Travel survey, and GHG Conversion Factors. Assume 8 weeks holiday, so 44 working weeks in the year. (14),(15) | 31, 32
Materials | Description | Reference
1% of embodied emissions | Maintenance of offshore wind farms is 18.9% of total expenditure, which is 20.8% of the capital expenditure. Averaged over a 20year lifespan this equates to 1% of capex per year. We assume that the emissions and energy intensity correlate to the costs. | 33

## 2.6.
contents | production methods
Process Name | Energy Type | Production Rate (kg/yr) | Capacity Factor | Lifetime | Yield | Location | Centralised/Decentralised | Emissions | [5 empty] | Energy | [5 empty] | Hydrogen Emissions
[8 empty] | Embodied | /km | Process | /km | Maintenance | /km | Embodied | /km | Process | /km | Maintenance | /km | kg/kg H2
ATR - High CCS | NG | 221555000 | 0.9 | 20 | 0.97 | Offshore | Centralised | 1496796.8487 | 119.6 | 2.3214 | 0 | 40883.9685 | 553.868 | 5130299.4698 | 455.6 | 49.7367 | 0 | 169102.9947 | 2234.396 | 0.0055
ATR - High CCS | NG | 221555000 | 0.9 | 20 | 0.97 | Onshore | Centralised NG | 1680381.8135 | 0 | 1.4105 | 0 | 42719.8181 | 0 | 5595354.3734 | 0 | 45.4196 | 0 | 173753.5437 | 0 | 0.0055
Process Details
Component | Unit (if applicable) | Quantity | desc/limitations | Reference
Utilisation/Capacity factor |  |  | 90% based on cost efficient utilisation | 45
Capacity | t/day | 607 | Linked to embodied and maintenance calculations | 45
Pressure of Produced H2 | bar | 25 |  | 45
hydrogen emissions | % | 0.55 |  | 20
yield | % | 97 |  | 45
Process Energy and Emissions |  |  | All taken from 44
Component | Unit (if applicable) | No CCS |  |  | Low CCS |  |  | Desc | Reference
|  | Quantity | kWh/unit | kgCO2e/unit | Quantity | kWh/unit | kgCO2e/unit
Electricity - Offshore | kWh/kg H2 | 2.35 | 5.2222 | 1.1019 | 3.59 | 7.9778 | 1.6833 | Assume generator used - 45% efficiency | 44
Electricity - Onshore | kWh/kg H2 | 2.35 | 2.35 | 0.49585 | 3.59 | 3.59 | 0.75749 | Grid intensity - slight overestimate as upstream NG emissions will be included in the model | 44
CH4 - Feedstock | kg/kg H2 | 41.6734 | 41.6734 |  | 41.6734 | 41.6734 |  |  | 44
CH4 - Fuel | kg/kg H2 | 0 | 0 |  | 0 | 0 |  |  | 44
CO2 | kg/ kgH2 |  |  | 8.39 |  |  | 0.62 |  | 44
Storage of CO2 | Unit (if applicable) | Quantity | Standardised Units | Quantity | kWh/unit | kgCO2e/unit | desc/limitations | Uncertainty | Uncertainty | Reference
Pressure Required | 110 bar | [5 empty] | from Terlouw 2021 |  |  | 46
Injection | kWh/t CO2 | 24 | kWh /kg H2 |  | 1.0002 | 0.21103 | from Terlouw 2021, adjusted to be per kWh LHV hydrogen produced. Some challenges about energy type assumptions - assume a median case of grid emissions, though offshore will be worse as liekly to be produced from a generator |  |  | 46
Compression | kWh/t CO2 | 114 | kWh /kg H2 |  | 4.7508 | 1.0024 | From Terlouw 2021, assumes from 1bar to 110bar |  |  | 46
Pipeline Recompression |  |  | kWh /kg H2 |  | 4.7508 | 1.0024 | Assume onshore needs two compression stations |  |  | 46
Pipeline Leakage | % | [5 empty] | Not included in modelling in addition to emissions intensity of UKCS
Materials | due to limited available information assumed the same as SMR ref 28
| kg | energy (kWh) | kgCO2e
Concrete (Onshore Only) | 10242000 | 2048400 | 1024200
Steel | 3272000 | 36135768.408 | 10285532
Aluminium | 27000 | 1511333.397 | 353025 |  | Assume can scale linearly for bigger plant
Iron | 40000 | 386419.8 | 457960 |  | Reference Plant | Calcs
total onshore | 1831926 | 5406605.8698 | 1634950.0487 |  | 1642500000 | 221555000 | 0.13489
total offshore | 450394 | 5130299.4698 | 1496796.8487
Construction/Decommissioning - SMR Plant
[5 empty] | energy | emissions |  | References
Offshore Construction | trips | 2 | unit/km | 2 | 227.8 | 59.8 | installation using HLV based on arvesen 2013 energy intensity, assumed fuel oil, distance adjusted in the model, fuel rate = 160l/hr, speed = 16.7km/h | 31, 34
Offshore Decommissioning | trips | 2 |  | 2 | 227.8 | 59.8 | installation using HLV based on arvesen 2013 energy intensity, assumed fuel oil, distance adjusted in the model | 31, 34
Onshore Construction | km | 200 | unit/tonne |  | 94374.2518 | 22715.8824 | delivery by lorry, based on mass and emissions factors for freight transport - 62gCO2e/tonne km https://www.ecta.com/wp-content/uploads/2021/03/ECTA-CEFIC-GUIDELINE-FOR-MEASURING-AND-MANAGING-CO2-ISSUE-1.pdf, energy intensity based on deisel emissions intensity 0.2407 kgCO2e/ Gross kWh | 31, 35
Onshore Decommissioning | km | 200 | unit/tonne |  | 94374.2518 | 22715.8824 | delivery by lorry, based on mass and emissions factors for freight transport - 62gCO2e/tonne km https://www.ecta.com/wp-content/uploads/2021/03/ECTA-CEFIC-GUIDELINE-FOR-MEASURING-AND-MANAGING-CO2-ISSUE-1.pdf, energy intensity based on deisel emissions intensity | 31, 35
Maintenance
Offshore Commuting
Number of Workers | no. people | 38 |  |  |  |  | from reference | 47
Helicopter use | unit/per person/km |  | unit/km |  | 2229.84 | 552.672 | 4 weeks shift pattern based on HS&E guidelines = 18 trips (13), distance included in the model, energy and emissions intensity per passenger km based on specification of a suitable helicopter (12), 90% occupancy, aviation turbine fuel (12.84 kWh/kg, 3.18 kgCO2e/kg) , 1092 km range, 2000kg fuel tank. Doubled as roundtrip assumed. | 29, 30
Commute to helicopter | unit/per person | 15.5 | unit/person |  | 117800 | 25916 | Weighted average based on distance of Travel survey, and GHG Conversion Factors. Assume 8 weeks holiday, so 44 working weeks in the year. (14),(15) | 31, 32
Onshore Commuting
Number of Workers | no. people | 38 |  |  |  |  | from reference | 13
Commute to work | kgCO2e/person/km | 15.5 | unit/person |  | 117800 | 25916 | Weighted average based on distance of Travel survey, and GHG Conversion Factors. Assume 8 weeks holiday, so 44 working weeks in the year. (14),(15) | 31, 32
Materials | Description | Reference
1% of embodied emissions | Maintenance of offshore wind farms is 18.9% of total expenditure, which is 20.8% of the capital expenditure. Averaged over a 20year lifespan this equates to 1% of capex per year. We assume that the emissions and energy intensity correlate to the costs. | 33

## 3.1. Centralised Offshore
contents | production infrastructure
[8 empty] | Emissions | [5 empty] | Energy
Process Name | Energy Type | Production Rate (kWh/yr) | Capacity Factor | Lifetime | Yield | Location | Centralised/Decentralised | Embodied | /km | Process | /km | Maintenance | /km | Embodied | /km | Process | /km | Maintenance | /km | h2 methods
Offshore Large | E | 1 | 1 | 40 | 1 | Offshore | Centralised | 206718421.0902 | 0 | 0 | 0 | 2067184.2109 | 0 | 831996119.914 | 0 | 0 | 0 | 8319961.1991 | 0 | 0
Offshore Large - Repurposed | E | 1 | 1 | 20 | 1 | Offshore | Centralised | 54221000 | 0 | 0 | 0 | 542210 | 0 | 205971925.54 | 0 | 0 | 0 | 2059719.2554 | 0 | 0
Offshore Large - Retrofitted | NG | 1 | 1 | 20 | 1 | Offshore | Centralised | 54221000 | 0 | 0 | 0 | 542210 | 0 | 205971925.54 | 0 | 0 | 0 | 2059719.2554 | 0 | 0
Specification
Production rate is defined in the model, capacity factor and yield assumed to be 1 as no impact on production.
| Lifetime | Reference
New | 40 | Taken from design of new offshore platform for CCS | 49
Repurposed | 20 | 50% of the lifetime, average age of platforms in north sea currently 26yrs so reasonable based on existing assets. | 50
Process
Assumed to be included within the hydrogen production stage, so no energy use or emissions within this stage.
Materials | only included for new platforms (so electrolysis only), based on ref 4.
Size Required | Based on the electrolyser specification a platform with area 8800m2 required for PEM and 8300m2 required for Alkaline Electrolysis, SMR is assumed to be retrofitted to the operational platform. Based on the information provided in the decommissioning documents, the Miller platform appears like it could be suitable as the available floor space is estimated at 8-10,000m2 based on the floor plans. All data is therefore found in the publically avialable decommissioning plan. |  |  |  |  | 24
Detail of the mass of the structure
| Mass (Te) | Applicable to Electrolysis
Topside | 28732 | 13035 | removed process equipment as accounted for in the production method.
Jacket | 16927 | 16927
Piles | 6136 | 6136
Piles (above cut) | 1746 | 1746
Total | 53541 | 37844
Topsides Material Inventory
The key materials are included in the estimates, which are taken directly from the inventory listed in the decommissioning plan. Due to the uncertainty in the design those materials that contribute less than 2% mass have not been considered. This is then scaled by the mass of the topsides which are assumed to be relevent to both electrolysis and NG extraction.
Material | Purpose | Mass (Te) | Mass Applicable | Scaled |  | Jacket
Alloy Steel | electrical + firefighting | 212 | 212 | 140.6535
Copper | cables | 571 | 571 | 378.8357 |  | Material | Purpose | Mass (Te)
Copper Nickel | fire water | 901 | 901 | 597.7775 |  | Aluminium | Jacket | 203
Stainless Steel | cable trays, blast walls | 1899 | 1899 | 1259.9107 |  | Cement | Jacket | 588
Structural Steel | stairs, walkways etc | 16064 | 16064 | 10657.8226 |  | Structural and Other Steel | Jacket | 15959
Other | Other | 1056 | 1056 | 700.6138 | Not included as do not know what material this is composed of. | Total |  | 791
Total |  | 20703 | 19647 | 13035
Piles (below cut)
Material is not stated, so assume 100% structural steel
Material | Purpose | Mass (Te)
Structural Steel | Piles | 6136
Total |  | 6136
The mass of the materials is then added, and embodied and energy factors used from Ansys Granta EduPack
| Total Mass (Te) | kgCO2e | kWh | Reference
Steel | 32893.4761 | 83088920.6367 | 363273543.5819 | 33
Stainless Steel | 1259.9107 | 7282283.6922 | 27230247.7982 | 33
Copper | 378.8357 | 1511554.4434 | 6745393.5323 | 33
Copper Nickel | 597.7775 | 2385132.3179 | 10643782.0886 | 33
Cement | 588 | 523320 | 796313.7 | 33
Aluminium | 203 | 2653210 | 11362988.133 | 33
Totals | 35921 | 97444421.0902 | 420052268.834
Construction and Decommissioning
The emissions and energy use for construction and decommissioning is estimated based on the Decommissioning Programme of Miller Platform (ref 48), which is publically available online. This component has not been linked ot the distance offshore, though distance will be a factor, as the data is not available to split the energy use and emissions into transport and static components. Multiple options were available, so we have taken the central case as the 'base' option, with the other scenarios providing evidence for the lower and upper bounds for the monte carlo analysis which will be discussed seperately. It is assumed that construction emissions are equal to decommissioning emissions as the process is reversed. The pipelines are not considered as they are considered seperately in the transmission vector stage.
Uncertainty
Decommissioning
| Energy (GJ) | Emissions (TCO2) | Energy (kWh) | Emissions (kgCO2) | comments |  |  |  |  | Emissions (kgCO2) | Energy (kWh)
Reprocessing of materials (Topsides) | 246371 | 25279 | 68436936.38 | 25279000 | Not included within scope. Considered in upper bound. |  |  |  | base case | 411943851.08 | 108442000
Reprocessing Material - Jacket | 148690 | 16200 | 41303108.2 | 16200000 |  |  |  |  | lower bound | 37.93% | 38.51%
Topsides - Existing | 519355 | 38560 | 144266431.9 | 38560000 | Base Case |  |  |  | upper bound | 154% | 156.3%
Topsides - Single Lift | 90510 | 6720 | 25141867.8 | 6720000 | Lower bound
Jacket - Existing A (Full) | 146368 | 10867 | 40658103.04 | 10867000 | Base Case
Jacket - Exisitng B (Full) | 584393 | 43389 | 162332687.54 | 43389000 | Upper bound
Jacket - Existing A (Partial) | 99389 | 7379 | 27608276.42 | 7379000 | Lower Bound
Jacket - Exisitng B (Partial) | 417294 | 30982 | 115915927.32 | 30982000 | Unused scenario
Jacket - Future | 160763 | 11936 | 44656746.14 | 11936000 | Unused scenario
Full Recovery with Onshore Disposal | 75770 | 5626 | 21047390.6 | 5626000 | Upper bound
Partial Recovery | 39556 | 4794 | 10987865.68 | 4794000 | Base Case
Leave and Cover | 59887 | 4446 | 16635410.86 | 4446000 | Lower Bound
Leave and Moniter | 3448 | 256 | 957785.44 | 256000 | Unused scenario
Total (Base) |  |  | 205971925.54 | 54221000
Construction
| Energy (GJ) | Emissions (TCO2) | Energy (kWh) | Emissions (kgCO2) | comments
Topsides - Existing | 519355 | 38560 | 144266431.9 | 38560000 | Base Case/Upper Bound
Topsides - Single Lift | 90510 | 6720 | 25141867.8 | 6720000 | Lower bound
Jacket - Existing A (Full) | 146368 | 10867 | 40658103.04 | 10867000 | Base Case/Lower Bound
Jacket - Exisitng B (Full) | 584393 | 43389 | 162332687.54 | 43389000 | Upper bound
Jacket - Existing A (Partial) | 99389 | 7379 | 27608276.42 | 7379000 | Unused scenario
Jacket - Exisitng B (Partial) | 417294 | 30982 | 115915927.32 | 30982000 | Unused scenario
Jacket - Future | 160763 | 11936 | 44656746.14 | 11936000 | Unused scenario
Full Recovery with Onshore Disposal | 75770 | 5626 | 21047390.6 | 5626000 | Upper bound/Base/Lower (can not partially construct)
Partial Recovery | 39556 | 4794 | 10987865.68 | 4794000 | Base Case/Lower Bound
Leave and Cover | 59887 | 4446 | 16635410.86 | 4446000 | Lower Bound
Leave and Moniter | 3448 | 256 | 957785.44 | 256000 | Unused scenario
Total |  |  | 205971925.54 | 55053000
Maintenance
Assumed that workers already accounted for in the production method pathway stage.
Materials | Description | Reference
1% of embodied emissions | Maintenance of offshore wind farms is 18.9% of total expenditure, which is 20.8% of the capital expenditure. Averaged over a 20year lifespan this equates to 1% of capex per year. We assume that the emissions and energy intensity correlate to the costs. | 33

## 3.2. Decentralised Offshore
contents | production infrastructure
[9 empty] | Emissions | [5 empty] | Energy
| Process Name | Energy Type | Production Rate (kWh/yr) | Capacity Factor | Lifetime | Yield | Location | Centralised/Decentralised | Embodied | /km | Process | /km | Maintenance | /km | Embodied | /km | Process | /km | Maintenance | /km
DPF | Offshore Decentralised | E | 1 | 1 | 25 | 1 | Offshore | Decentralised - PEM | 5402146.774 | 0 | 0 | 0 | 54021.4677 | 0 | 19830260.6095 | 0 | 0 | 0 | 198302.6061 | 0
DAF | Offshore Decentralised | E | 1 | 1 | 25 | 1 | Offshore | Decentralised - ALK | 5323840.774 | 0 | 0 | 0 | 53238.4077 | 0 | 19531431.1495 | 0 | 0 | 0 | 195314.3115 | 0
Specification
Production rate is defined in the model, capacity factor and yield assumed to be 1 as no impact on production.
|  | years | description | reference
| lifespan | 25 | Taken to be the same as an offshore wind turbine | 2
Materials
reference
| Based on available summaries of topside installation masses an estimate is taken that the structural component is the same mass as the equipment mass (e.g. as shown in cormorant alpha platform). Assumed all structural components are made of structural steel as is the case without electrolyser. | [6 empty] | 7
Topsides
|  | Mass (kg) | Mass (T) | Reference | emissions (kgCO2e) | energy (kWh) | Reference
| PEM | 144000 | 144 | Taken from Production Method Definition | 363744 | 1388111.04 | 24
| Alkaline | 113000 | 113 | Taken from Production Method Definition | 285438 | 1089281.58 | 24
Foundations and Jacket
Assumed no additional requirements as total mass of turbine 720t, additional mass of electrolyser and platform < 20% more in both cases and it is stated that the design is dominated by the horizontal loading (ref 6)
Mass (T)
| Tower | 292
| Nacelle | 350
| Blades | 78
720
Interarray Pipelines
[5 empty] | Mass (kg) | emissions (kgCO2e) | energy (kWh) | Desc | Reference
| Length per Turbine | km | 1.6667 |  |  |  |  | based on average length of interarray cable for beatrice offshore wind farm | 52
| Pipeline Diameter | inches | 4 | mm | 101.6 |  |  |  | 39
| Steel required | kg/m | 16.033 | kg/pipeline | 26721.6667 | 154451.2333 | 257587.7813 | based on ASME/ANSI B 36.10 Welded and Seamless Wrought Steel Pipe and ASME/ANSI B36.19 Stainless Steel Pipe. (assume hydrogen pipeline would be imilar to naturalg gas pipeline), Ansys Granta EduPack stainless steel | 24, 40
Compression and Distrubution Hub
| Assume that a third hub would be needed in addition to those built for the export of electricity from the wind farm to compress and export hydrogen, with the same dimensions and masses as described in the Beatrice Consent Plan. This is discussed within feasibility studies of offshore hydrogen production. | ref 10
| Component | Mass (t) | kgCO2e | kWh | Reference
| Piles | 200 | 505200 | 1927932 | 24, 52
| Jacket | 1000 | 2526000 | 9639660 | 24, 52
| Total | 1200 | 3031200 | 11567592
|  | total PEM | 3549395.2333 | 13213290.8213
|  | total Alk | 3471089.2333 | 12914461.3613
Construction and Decommissioning
| Assume that minimal additional jounreys required but install time is increased. Use Beatrice Consent plan to estimate vessel use. Where needed the values are scaled by the number of wind turbines in the farm to estimate the impacts per decentralised electrolyser. The imapcts of vessel use are estimated using the methodology from Arevesen (ref 11) and GHG conversion factors (ref 12). | ref 53, 34, 31
| Activity | Description | Vessels | Time (hrs) | Scaled Time | Vessel Power KW | energy kWh | Emissions kgCO2e | comment
| Interarray Pipeline | grapnel run | Platform support vessel | 240 | 2.8571 | 2000 |  |  | Already occuring for cables so not included
|  | surveys | Platform support vessel | 180 | 2.1429 | 2000 |  |  | Already occuring for cables so not included
|  | installation | Trenching Vessel | 2016 | 24 | 130000 | 3120000 | 873600 | Divided by 84
|  | trenching/protection | Trenching Vessel | 1944 | 23.1429 | 130000 | 3008571.4286 | 842400 | Divided by 84
| Piling | vessel set up | heavy lift vessel | 462 | 5.3721 | 2750 | 14773.2558 | 4136.5116 | Divided by 86 to account for installation of the hub (84 WT + 2 OTMs), and 84 as in the wind farm 84 decentralised electrolysers join to one hub
|  | Pile install | heavy lift vessel | 2352 | 27.3488 | 2750 | 75209.3023 | 21058.6047 | Divided by 86 to account for installation of the hub (84 WT + 2 OTMs), and 84 as in the wind farm 84 decentralised electrolysers join to one hub
|  | pile driving | heavy lift vessel | 6678 | 77.6512 | 2750 | 213540.6977 | 59791.3953 | Divided by 86 to account for installation of the hub (84 WT + 2 OTMs), and 84 as in the wind farm 84 decentralised electrolysers join to one hub
| Jacket Install | lift | heavy lift vessel | 1118 | 13 | 2750 | 35750 | 10010 | Divided by 86 to account for installation of the hub (84 WT + 2 OTMs), and 84 as in the wind farm 84 decentralised electrolysers join to one hub
|  | grouting | heavy lift vessel | 2752 | 32 | 2750 | 88000 | 24640 | Divided by 86 to account for installation of the hub (84 WT + 2 OTMs), and 84 as in the wind farm 84 decentralised electrolysers join to one hub
|  | move out | heavy lift vessel | 236.5 | 2.75 | 2750 | 7562.5 | 2117.5 | Divided by 86 to account for installation of the hub (84 WT + 2 OTMs), and 84 as in the wind farm 84 decentralised electrolysers join to one hub
| Turbine | Prepartion | Jack Up Vessel | 103.2 | 1.2286 | 1500 |  |  | Not included
|  | Loading and Transit | Jack Up Vessel | 1083.6 | 12.9 | 1500 |  |  | Not included
|  | Tower Install | Jack Up Vessel | 602 | 7.1667 | 1500 | 10750 | 3010 | Assume similar to platform install requirements )/84 for one electrolyser)
|  | Nacelle Install | Jack Up Vessel | 504 | 6 | 1500 |  |  | Not included
|  | Blade Install | Jack Up Vessel | 672 | 8 | 1500 |  |  | Not included
|  | Inter Turbine Transit | Jack Up Vessel | 932.4 | 11.1 | 1500 |  |  | Not included
|  | Return | Jack Up Vessel | 100.8 | 1.2 | 1500 |  |  | Not included
| OTM Installations | Export Cable | Platform support vessel | 72 | 0.85714 | 2000 |  |  | Not included
|  | Topside Lift | Heavy lift vessel | 48 | 0.28571 | 2750 | 785.7143 | 220 | account for installation of the hub ( 2 OTMs in wind farm so divide by 2, then 84 to account for number of eelctrolysers invovled)
|  | Commissioning | Platform support vessel | 748 | 4.4524 | 2000 | 8904.7619 | 2493.3333 | Divided by 86 to account for installation of the hub (84 WT + 2 OTMs)
| Support Vessels |  | Support Vessel | 23012.5 | 273.9583 | 2000 |  |  | Not included
|  |  | Tugboat | 23012.5 | 273.9583 | 5000 |  |  | Not included
| total | [5 empty] | 6583847.6606 | 1843477.345
Decommissioning
| Activity | Description | Vessels | Time (hrs) | Scaled Time | Vessel Power KW | energy kWh | Emissions kgCO2e
| Jacket Removal | lift | heavy lift vessel | 1092 | 0.15116 | 2750 | 415.6977 | 116.3953 | Divided by 86 to account for decommissioning of the hub (84 WT + 2 OTMs), and 84 as spread between 84 wind turbine + electrolysers
|  | grouting | heavy lift vessel | 2688 | 0.37209 | 2750 | 1023.2558 | 286.5116 | Divided by 86 to account for decommissioning of the hub (84 WT + 2 OTMs), and 84 as spread between 84 wind turbine + electrolysers
|  | move out | heavy lift vessel | 231 | 0.031977 | 2750 | 87.936 | 24.6221 | Divided by 86 to account for decommissioning of the hub (84 WT + 2 OTMs), and 84 as spread between 84 wind turbine + electrolysers
| Turbine Removal | Preperation | Jack Up Vessel | 100.8 | 1.2 | 1500
|  | Loading and Transit | Jack Up Vessel | 1058.4 | 12.6 | 1500
|  | Tower Install | Jack Up Vessel | 588 | 7 | 1500 | 10500 | 2940
|  | Nacelle Install | Jack Up Vessel | 504 | 6 | 1500
|  | Blade Install | Jack Up Vessel | 672 | 8 | 1500
|  | Inter Turbine Transit | Jack Up Vessel | 932.4 | 11.1 | 1500
|  | Return | Jack Up Vessel | 100.8 | 1.2 | 1500
| Cables and Transformer Removal | Export Cable | Platform support vessel | 72 | 0.85714 | 2000 | 1714.2857 | 480
|  | Topside Lift | Heavy lift vessel | 48 | 0.57143 | 2750 | 1571.4286 | 440
|  | Commissioning | Platform support vessel | 748 | 8.9048 | 2000 | 17809.5238 | 4986.6667
| Support Vessels |  | Support Vessel | 8835.4 | 105.1833 | 2000
|  |  | Tugboat | 8835.4 | 105.1833 | 5000
| total | [5 empty] | 33122.1276 | 9274.1957
Maintenance
Assumed that workers already accounted for in the production method pathway stage.
| Materials | Description | Reference
| 1% of embodied emissions | Maintenance of offshore wind farms is 18.9% of total expenditure, which is 20.8% of the capital expenditure. Averaged over a 20year lifespan this equates to 1% of capex per year. We assume that the emissions and energy intensity correlate to the costs. | 33

## 3.3. Onshore
contents | production infrastructure
[8 empty] | Emissions | [5 empty] | Energy
Process Name | Energy Type | Production Rate (kWh/yr) | Capacity Factor | Lifetime | Yield | Location | Centralised/Decentralised | Embodied | /km | Process | /km | Maintenance | /km | Embodied | /km | Process | /km | Maintenance | /km | Hydrogen Emissions
Centralised | E | 1 | 1 | 40 | 1 | Onshore | Centralised - PEM | 1887750 | 0 | 0 | 0 | 18877.5 | 0 | 7096198.6899 | 0 | 0 | 0 | 70961.9869 | 0 | 0
Centralised | E | 1 | 1 | 40 | 1 | Onshore | Centralised - ALK | 3481850 | 0 | 0 | 0 | 34818.5 | 0 | 13088544.2502 | 0 | 0 | 0 | 130885.4425 | 0 | 0
Decentralised | E | 1 | 1 | 40 | 1 | Onshore | Decentralised - PEM | 88934 | 0 | 0 | 0 | 889.34 | 0 | 334309.8049 | 0 | 0 | 0 | 3343.098 | 0 | 0
Decentralised | E | 1 | 1 | 40 | 1 | Onshore | Decentralised - ALK | 174092.5 | 0 | 0 | 0 | 1740.925 | 0 | 654427.2125 | 0 | 0 | 0 | 6544.2721 | 0 | 0
Centralised NG | NG | 221555000 | 1 | 40 | 1 | Onshore | Centralised NG | 9842938.25 | 0 | 0 | 0 | 98429.3825 | 0 | 9.8429 | 0 | 0 | 0 | 0.098429 | 0 | 0
lifetime | years | 40 | Mid point between IEA and Ecoinvent assumptions | 55, 56
Process
Included in Production Pathway Stage.
Capital Carbon From Construction and Materials
Estimate using graphs of cost, floor numbers and m2. Most similar to warehouse as material for construction of plant components has already been included within the production method. Median value for warehouse construction 0.44 tCO2e/m2. Compared to Ecoinvent value for chemical plants, which uses a combination of building construction, hall, steel construction and building construction, multi-storey appears to give a similar order of magnitude estimate for the infrastructure components of the chemical plant. |  | 57,58,59
| Istructe (tCO2e/m2) (59) | Ecoinvent (57) | Average
tCo2e/m2 | 0.44 | 0.399 | 0.4195
kWh/m2 | 1856.5401 | 1297.326 | 1576.933
Method | Floor Area (m2) (specification) | Reference | Floor Area per kWh HHV (Government Evidence) | Reference | Floor Area (Gov) m2/kWh LHV capacity |  | Using Values from Specifications (tCO2e) | ktCO2e | kWh | Percent difference
PEM | 4500 | Quoted in Production method | 0.0737 | (20) | 3837.3133 | 1703.7671 | 1887.75 | 1.8878 | 7096198.6899 | 9.746%
Alkaline | 8300 | Quoted in Production method | 0.136 | (20) | 4248.64 | 1886.3962 | 3481.85 | 3.4819 | 13088544.2502 | 45.82%
D-Pem | 212 | Quoted in Production method | 0.0737 | (20) | 153.4925 | 68.1507 | 88.934 | 0.088934 | 334309.8049 | 23.37%
D-Alk | 415 | Quoted in Production method | 0.136 | (20) | 212.432 | 94.3198 | 174.0925 | 0.17409 | 654427.2125 | 45.82%
SMR with CCS | 23463.5 | Calc below refs 20,21 | 0.107 | (20) | 15654.8847 | 6950.7688 | 9842.9382 | 9.8429 | 37000368.4355 | 29.38%
ATR with CCS | 23463.5 | Calc below refs 20,22 | 0.055 | (20) | 8046.9033 | 3572.8251 | 9842.9382 | 9.8429 | 37000368.4355 | 63.7%
SMR/ATR Area Needed
| Floor area needed, excluded seperation distances (100kNm3/hr capacity) (61) | Based on Capacity Quoted (281kNm3/hr) (20)
asu | 950 | 2669.5
pretreatment | 1000 | 2810
reforming | 1700 | 4777
co shift | 2000 | 5620
co2 capture | 1800 | 5058
compressors | 250 | 702.5
h2 compression | 650 | 1826.5
Total | 8350 | 23463.5
Maintenance
Assumed that workers already accounted for in the production method pathway stage.
Materials | Description | Reference
1% of embodied emissions | Maintenance of offshore wind farms is 18.9% of total expenditure, which is 20.8% of the capital expenditure. Averaged over a 20year lifespan this equates to 1% of capex per year. We assume that the emissions and energy intensity correlate to the costs. | 33
Note on B23: A.M. Bennett: Based on (19) 98% energy use in construction is deisel, so use GHG conversion factors.

## 4.1. Pipelines
[7 empty] | energy | [5 empty] | emissions | [6 empty] | Hydrogen Emissions
Process Name | Energy Type | Production Rate (kWh/yr) | Capacity Factor | Lifetime | Yield | Production Location | Embodied | /km | Process | /km | Maintenance | /km | Embodied | /km | Process | /km | Maintenance | /km | Vector
Repurposed H2 Pipeline | E | 2312312312.3123 | 1 | 20 | 0.988 | Offshore | 0 | 983273.1 | 0 | 0.00014249 | 0 | 983.2731 | 0 | 249850 | 0 | 0 | 0 | 249.85 | CH2 | 0.0002 | Pipeline
Repurposed H2 Pipeline | NG | 2312312312.3123 | 1 | 20 | 0.988 | Offshore | 0 | 983273.1 | 0 | 0.00031664 | 0 | 983.2731 | 0 | 249850 | 0 | 0 | 0 | 249.85 | CH2 | 0.0002 | Pipeline
New H2 Pipeline | E | 2312312312.3123 | 1 | 40 | 0.988 | Offshore | 0 | 14063283.0282 | 0 | 0.00014249 | 0 | 14063.283 | 0 | 3645879.5 | 0 | 6.6812e-05 | 0 | 3645.8795 | CH2 | 0.0002 | Pipeline
New H2 Pipeline | NG | 2312312312.3123 | 1 | 40 | 0.988 | Offshore | 0 | 14063283.0282 | 0 | 0.00031664 | 0 | 14063.283 | 0 | 3645879.5 | 0 | 6.6812e-05 | 0 | 3645.8795 | CH2 | 0.0002 | Pipeline
Existing Pipeline | NG | 2312312312.3123 | 1 | 40 | 1 | Onshore | 0 | 0 | 0 | 0 | 0 | 0 | 0 | 0 | 0 | 0 | 0 | 0 | NG | 0 | Pipeline
Process
| unit |  |  | standardised | energy | emissions | des | reference
Recompression | H2 - E | kWhel/500m/kg | 0.6 | kWh/kg H2 | 0.00014249 | 0 | based on reference, compressor ratio of 1.2, assumes recompression needed every 500km, so made assumption that proportional to distance. Operating pressures of between 100-16bar | 62
| H2 - NG |  | 1.3333 | kWh/kg H5 | 0.00031664 | 6.6812e-05 | include emissions due to combustion of NG to provide electricity for the compressor stations, assume generator has an efficiency of 45% as best case based on power plant efficiency (3) and example generator specification (2) | 63, 4
Yield |  |  |  | % | 0.988 |  | difference between transmission and storage stage compared to other pathways which instead use shipping | 20
Capacity | TWh/a | 77 |  | kg/yr | 2312312312.3123 |  | pipeline diameter 1m | 64
lifetime | yrs | 40 |  | yrs | 40 |  |  | 64
hydrogen emissions | % | 0.02 |  |  | 0.0002 |  | difference between transmission and storage stage compared to other pathways which instead use shipping | 20
Materials
|  |  | kgCO2e/km | kWh/km | desc | reference
steel | kg/km | 557000 | 1585779 | 5987455.347 | x70 steel, high carbon (very similar to ecoinvent mass - 10% difference, but tin in addition) | 64
tin | kg/km | 109000 | 1725415.5 | 6915800.8587 | increases GWP and energy drastically | 64
concrete | t/km | 848.35 | 84835 | 176753.7225 | density 2.3t/m3 | 65
total |  |  | 3396029.5 | 13080009.9282
Construction/Decommissioning
|  | Energy (MJ/km) | Energy (kWh/km) | kgCo2e/km | desc | ref
pipeline construction, natural gas, long distance, high capacity, offshore, CML 4.8 2016 ecoinvent | diesel | 3539500 | 983273.1 | 249850 | includes materials, land use, energy and water consumption, CED and CML v4.8 2016. Most impact from the steel | 65
total |  |  | 983273.1 | 249850
Maintenance
Materials | Description | Reference
1% of embodied emissions | Maintenance of offshore wind farms is 18.9% of total expenditure, which is 20.8% of the capital expenditure. Averaged over a 20year lifespan this equates to 1% of capex per year. We assume that the emissions and energy intensity correlate to the costs. | 33

## 4.2. Cable
Process Name | Energy Type | Capacity/Production Rate (kWh/yr) | Capacity Factor | Lifetime | Yield | Location | energy | [5 empty] | emissions | [6 empty] | Hydrogen Emissions
[7 empty] | Embodied | Process | OM (Transport) | Embodied | Process | OM (Transport) | vector
Cable | E | 1 | 1 | 1 | 1 | Onshore | 0 | 0 | 0 | 0 | 0 | 0 | 0 | 0 | 0 | 0 | 0 | 0 | Electricity | 0 | Cable
Cable | No additional increase versus original windfarm assumptions

## 4.3. Vessel - LH2
[8 empty] | energy | [5 empty] | emissions | [6 empty] | Hydrogen Emissions
Code | Process Name | Energy Type | Production Rate (kg/yr) | Capacity Factor | Lifetime | Yield | Location | Embodied | /km | Process | /km | Maintenance | /km | Embodied | /km | Process | /km | Maintenance | /km | vector
T_LH2_LH2 | Tanker (LH2) | LH2 | 7300000000 | 1 | 25 | 0.9332 | Offshore | 36635718896.1949 | 0 | 0 | 0.00028229 | 36635718.8962 | 0 | 10142318324.4147 | 0 | 0 | 0 | 10142318.3244 | 0 | LH2 | 0.0006 | Tanker
T_LH2_MDO | Tanker (LH2) | MDO | 7300000000 | 1 | 25 | 0.9332 | Offshore | 36635718896.1949 | 0 | 0 | 0.0002406 | 36635718.8962 | 0 | 10142318324.4147 | 0 | 0 | 6.4421e-05 | 10142318.3244 | 0 | LH2 | 0.0006 | Tanker
| Component | Unit (if applicable) | Quantity | Standardised Units | Quantity | desc/limitations | ref
| Capacity per trip | Tonnes LH2 | 20000 | kg H2 per trip | 20000000 |  | 67
| Per year | kg LH2/year | 7300000000 | kg | 7300000000 | Assume 1 trip a day (base distance = 150km, this takes at least 4.5hrs, so a round trip of 9hrs plus loading offloading)
| Power Consumption | kWh /Nm3 |  |  |  | See below
| Yield |  | 0.9332 | Yield % | 0.9332 | shipping | 20
| DWT | tonnes | 22000 |  |  | how much the ship can carry | 67
| LWT | tonnes | 210000 |  |  | how much the ship weighs empty | 67
| lifetime | years | 25 |  |  | based on LNG Tanker | 68
| Speed | knots | 18 | km/hr | 33.336 |  | 67
| hydrogen emissions (Fuel Oil) | % | 0.06 | % | 0.06 | shipping | 20
| hydrogen emissions (MDO) | % | 0.06 | % | 0.06 | shipping | 20
| Fuel Calcs | From ref 9
| Component | Marine Diesel Oil | LH2
| Fuel Flow | 1.852 | 0.785 | kg/s
|  | 6667.2 | 2826 | kg/hr
| Speed | 33.336 | 33.336 | km/hr
| distance | 1 | 1 | km
| Time (round trip) | 0.029998 | 0.029998 | hrs/km
| Fuel | 200 | 84.7732 | kg/km
|  | 400 | 169.5464 | kg/km-roundtrip | doubled as goes there and back
|  | 4812 | 5645.8963 | kWh/km Round trip
|  | 1288.413 | 0 | kgCO2e/km/round trip
| Energy | 0.0002406 | 0.00028229 | kWh/kg H2/km
| Emissions | 6.4421e-05 | 0 | kgCO2e/kg H2/km
Materials
|  |  | Weight | Material | Ref | kWh | kgCO2e | Ref
| Total Weight | tonnes | 2100000 |  | 67
| Cargo Tank Weight | tonnes | 87820 | Aluminium | 67 | 4915751812.02 | 1148246500 | 24
| Fuel | tonnes | 1277.6 | Fuel (ignore) |  | 0 | 0
| lightweight |  | 20000
| Engine tank weight | tonnes | 4370 | aluminium | 67 | 244612109.07 | 13737095 | 24
| Remaining | tonnes | 1986532.4 | steel | Assume remaining mass is low alloy steel | 21939142647.1236 | 6244664599.4 | 24
| total |  | 2100000 |  |  | 27099506568.2136 | 7406648194.4
Construction and Decommissioning
| Based on Container Ship Production, ecoinvent, CMl 4.8 and CED, include only welding energy and electricity useas materials already been accounted for based on ref (67), assume scales linearly by the mass of the ship | ref 69
|  | steel mass container ship (t) | Steel mass LH2 tanker (t) | scale
| Find the scaling factor | 18321 | 1986532.4 | 108.4293
|  | kgCO2e (container ship) | MJ (Containership) | scaled (kgCO2e) | scaled energy (kWh)
| electricity | 4130000 | 64190000 | 447812827.4657 | 1933508542.0674
| Market for welding, gas, steel | 18900000 | 220300000 | 2049312939.25 | 6635798906.6435
| Market for welding, electricity, steel | 2200000 | 32100000 | 238544363.2989 | 966904879.2703
| total |  |  | 2735670130.0147 | 9536212327.9813
Maintenance
| Materials | Description | Reference
| 1% of embodied emissions | Maintenance of offshore wind farms is 18.9% of total expenditure, which is 20.8% of the capital expenditure. Averaged over a 20year lifespan this equates to 1% of capex per year. We assume that the emissions and energy intensity correlate to the costs. | 33
check
1.7e-06 | 0.0017 kg CO2 eq per tonne-kilometer and 0.0010 kg CO2 eq per tonne-kilometer for hydrogen fuelled freight ship and tanker | https://www.sciencedirect.com/science/article/pii/S0360319917329397
8.4773e-06 | kg H2/kgkm
1.6955e-05 | assume low carbon 2kg/kgH2
9.9733 | 10 times larger | within the same order of magnitude between each other?
1e-05
6.4421 | 6.5 times larger than in other study

## 4.4. Vessel - NH3
[7 empty] | Energy | [5 empty] | Emissions | [5 empty] | Vector | Hydrogen Emissions
Process Name | Energy Type | Production Rate (kg/yr) | Capacity Factor | Lifetime | Yield | Location | Embodied | /km | Process | /km | Maintenance | /km | Embodied | /km | Process | /km | Maintenance | /km
Tanker (NH3) | NH3 | 2318823529.4118 | 1 | 25 | 0.99912 | Offshore | 113825772 | 0 | 0 | 0.00025749 | 113825.772 | 0 | 31958000 | 0 | 0 | 4.0941e-06 | 31958 | 0 | NH3 | 0 | Tanker
Tanker (NH3 - UC) | NH3 | 13140000000 | 1 | 25 | 0.99912 | Offshore | 113825772 | 0 | 0 | 4.544e-05 | 113825.772 | 0 | 31958000 | 0 | 0 | 7.2249e-07 | 31958 | 0 | NH3 UC | 0 | Tanker
Tanker (NH3) | Fuel Oil | 2318823529.4118 | 1 | 25 | 0.99912 | Offshore | 113825772 | 0 | 0 | 0.00025749 | 113825.772 | 0 | 31958000 | 0 | 0 | 6.8944e-05 | 31958 | 0 | NH3 | 0 | Tanker
Tanker (NH3 -UC) | Fuel Oil | 13140000000 | 1 | 25 | 0.99912 | Offshore | 113825772 | 0 | 0 | 4.544e-05 | 113825.772 | 0 | 31958000 | 0 | 0 | 1.2167e-05 | 31958 | 0 | NH3 UC | 0 | Tanker
Component | Unit (if applicable) | Quantity | Standardised Units | Quantity | kWh/unit | kgCO2e/unit | desc/limitations
Capacity | tonnes | 36000 | tonnes NH3 | 36000000 |  |  | petroleum tanker from ecoinvent, mass limtied as NH3 denser than petroluem | 69
| kg H2/ kg NH3 | 0.17647 | tonnes H2 per trip | 6352941.1765
Yield | % | 0.088 | yield | 0.99912 |  |  | BOG rates 0.088% per day in total considering land storage, loading, shipping etc | 70
lifetime | years | 25 | [5 empty] | 69
Fuel use (HFO) | kg HFO/tkm | 0.0016165 |  |  |  |  | from ecoinvent - total of all countries but 70% from RoW, use UK gov conversion factors to be aligned with the rest of the model | 71
Fuel use (HFO) | kWh/tkm NH3 | 0.04544 | kWh/kgH2/km | 0.00025749 | 0.00025749 | 6.8944e-05 | from ecoinvent - total of all countries but 70% from RoW, use UK gov conversion factors to be aligned with the rest of the model | 71
Fuel Use (HFO - unconverted) | kWh/tkm NH3 | 0.04544 | kWh/kgNH3/km | 4.544e-05 | 4.544e-05 | 1.2167e-05 | from ecoinvent - total of all countries but 70% from RoW, use UK gov conversion factors to be aligned with the rest of the model | 71
Fuel Use Ammonia | kWh/tkm |  | kWh/kgNH3/km |  | 0.00025749 | 4.0941e-06 | Calc emissions based on target level of 0.06g N2O/kWh. Indirect warming due to Nox has not been included due to debate on the warming impact (equiavelnt limit of 2g/kWh suggested). GWP N20 265 https://ghgprotocol.org/sites/default/files/ghgp/Global-Warming-Potential-Values%20%28Feb%2016%202016%29_1.pdf | 72, 73
Fuel Use Ammonia - unconverted | kWh/tkm |  | kWh/kgNH3/km |  | 4.544e-05 | 7.2249e-07 | Calc emissions based on target level of 0.06g N2O/kWh. GWP N20 265 https://ghgprotocol.org/sites/default/files/ghgp/Global-Warming-Potential-Values%20%28Feb%2016%202016%29_1.pdf | 72, 73
Hydrogen Emissions |  |  |  | 0 |  |  | Cooper 2022 | 20
NH3 has a higher density than Petroluem so tanker is mass limited
density LP | 520 | kg/m3 | 74
density NH3 | 681.97 | kg/m3 | 74
m3 LP | 69230.7692
m3 NH3 | 52788.2458
Fuel Consumption calcs:
| kg HFO | MJ/kgNH3km | kWh/kgNH3km | kgCO2e/kgNH3/km | ref
from ecoinvent: transport, freight, sea, tanker for petroleum | 0.0012082 | 0.061174 | 0.016994 | 14.0657 | 71
| 0.00024891 | 0.012645 | 0.0035128 | 14.1127
| 6.7015e-05 | 0.0032168 | 0.00089363 | 13.3347
| 5.1683e-05 | 0.0027393 | 0.00076098 | 14.7239
| 1.7458e-05 | 0.00088818 | 0.00024674 | 14.1331
| 1.3042e-05 | 0.00061749 | 0.00017154 | 13.1528
| 1.0166e-05 | 0.00050443 | 0.00014013 | 13.7842
Totals | 0.0016165 | 0.081785 | 0.04544 | 0.010415
Construction/Decommissioning (inc Materials)
desc
tanker production, for petroleum, 3.9.1 cutoff, CML 4.8 2016 | LWT | 36000 | tonnes | from ecoinvent, petroleum tanker, which is suitable for ammonia according to reference 17, 18 | 74, 75 | 69
| CED | 113825772 | kWh
| cML v4.8 | 31958000 | kgCO2e
Maintenance
Materials | Description | Reference
1% of embodied emissions | Maintenance of offshore wind farms is 18.9% of total expenditure, which is 20.8% of the capital expenditure. Averaged over a 20year lifespan this equates to 1% of capex per year. We assume that the emissions and energy intensity correlate to the costs. | 33

## 4.5. Vessel LOHC
[7 empty] | Energy | [5 empty] | Emissions
Process Name | Energy Type | Production Rate (kWh/yr) | Capacity Factor | Lifetime | Yield | Location | Embodied | /km | Process | /km | Maintenance | /km | Embodied | /km | Process | /km | Maintenance | /km | Vector | Hydrogen Emissions | Infra Type
Tanker (LOHC) | Fuel Oil | 809424000 | 1 | 25 | 0.99912 | Offshore | 113825772 | 0 | 0 | 0.00073766 | 113825.772 | 0 | 31958000 | 0 | 0 | 0.00016907 | 31958 | 0 | LOHC | 0 | Tanker
Component | Unit (if applicable) | Quantity | Standardised Units | Quantity | kWh/unit | kgCO2e/unit | desc/limitations
Capacity | tonnes | 36000 | tonnes benzyltoluene | 36000000 |  |  | Petroluem tanker from ecoinvent | 71
| kg H2/ kg LOHC | 0.0616 |  | 2217600 |  |  | tonnes per trip, calc capacity based on one trip per day
Yield | % | 0.088 | yield | 0.99912 |  |  | BOG rates 0.088% per day in total considering land storage, loading, shipping etc | 70
lifetime | years | 25 | [5 empty] | 69
Fuel use (HFO) | kg HFO/tkm | 0.0016165 |  |  |  |  | from ecoinvent - total of all countries but 70% from RoW, use UK gov conversion factors to be aligned with the rest of the model | 71
Fuel use (HFO) | kWh/tkm | 0.04544 | kWh/kgH2/km | 0.00073766 | 0.00073766 | 0.00016907 | Calcs below
Hydrogen Emissions |  |  |  | 0 |  |  | Assume zero, similar to conversion to NH3, losses would occur in production not transportation. | 20
Fuel Consumption
|  | kg HFO | MJ/kgkm | kWh/kgLOHCkm | kgCO2e/kgLOHC/km | Reference
from ecoinvent: transport, freight, sea, tanker for petroleum |  | 0.0012082 | 0.061174 | 0.016994 | 14.0657 | 71
|  | 0.00024891 | 0.012645 | 0.0035128 | 14.1127
|  | 6.7015e-05 | 0.0032168 | 0.00089363 | 13.3347
|  | 5.1683e-05 | 0.0027393 | 0.00076098 | 14.7239
|  | 1.7458e-05 | 0.00088818 | 0.00024674 | 14.1331
|  | 1.3042e-05 | 0.00061749 | 0.00017154 | 13.1528
|  | 1.0166e-05 | 0.00050443 | 0.00014013 | 13.7842
| Totals | 0.0016165 | 0.081785 | 0.04544 | 0.010415
Benzyltoluene has a higher density than Petroluem so assume it is mass limited
density LP | 520 | kg/m3 | 74
density benzyltoluene | 1.8 | MWh/m3 | 76
| 54.0541 | kgH2/m3
| 871.8396 | kgLOHC/m3
m3 LP | 69230.7692
m3 benzyltoluene | 41292
Construction/Decommissioning (inc Materials)
tanker production, for petroleum, 3.9.1 cutoff, CML 4.8 2016 | LWT | 36000 | tonnes | 69
| CED | 113825772 | kWh
| cML v4.8 | 31958000 | kgCO2e
Maintenance
Materials | Description | Reference
1% of embodied emissions | Maintenance of offshore wind farms is 18.9% of total expenditure, which is 20.8% of the capital expenditure. Averaged over a 20year lifespan this equates to 1% of capex per year. We assume that the emissions and energy intensity correlate to the costs. | 33

## 5.1. LH2
[8 empty] | Emissions | [5 empty] | Energy | [5 empty] | Vector | Hydrogen Emissions
Process Name | Energy Type | Production Rate (kgh2/yr) | Capacity Factor | Lifetime | Yield | Location | Centralised/Decentralised | Embodied | /km | Process | /km | Maintenance | /km | Embodied | /km | Process | /km | Maintenance | /km
LH2 - Production Vessel | E | 18250000 | 1 | 20 | 0.9998 | Offshore | Both | 7642095.2574 | 0 | 0 | 0 | 86072.0953 | 1672.56 | 29085819.2859 | 0 | 12 | 0 | 385585.8193 | 6748.2 | LH2 | 0.00332
LH2 - Production Vessel | NG | 18250000 | 1 | 20 | 0.9998 | Offshore | Both | 7642095.2574 | 0 | 6.72 | 0 | 86072.0953 | 1672.56 | 29085819.2859 | 0 | 26.6667 | 0 | 385585.8193 | 6748.2 | LH2 | 0.00332
Process
Assumes hydrogen initially at 20 bar, which all the production methods have a stated output between 20-30bar.
Energy is required to run the compressors, it is assumed based on current evidence that these use electricity. Therefore for offshore NG value chains a generator is used with best case 45% efficiency based on efficiency of power plant and lower efficiency of generator specification (refs 5,6)
Component | unit | quantity |  | energy (kWh/kg H2) | carbon (kgCO2e/kgh2)
Liquefaction - E | kWh/kgH2 | 12 | kWh/kg H2 | 12 | 0 | Existing medium scale | 78
Liquefaction - NG | kWh/kgH2 |  | kWh/kg H3 | 26.6667 | 6.72 | Existing medium scale. Deisel generator | 78
Yield | % | 0.0201 | % | 99.98% |  | losses, australian green H2 | 20
Regasification |  | 0 |  | 0 |  | May be some opportunity for energy recovery, similarly to LNG | 78
hydrogen emissions | % | 0.00332 | % | 0.00332 |  | emission rates, australian green H2 | 20
production capacity | tonnes | 18250 | kg H2 | 18250000 |  | based on capacity of onshore liquefaction plant | 24
lifetime | years | 25 |  |  |  | same lifetime as petroleum tanker | 69
Embodied Energy and Carbon
Offshore conversion NG > LNG is rare and takes place on FLNG. Assume similar process for LH2. | 84
Gimi conversion LNG carrier to FLNG processing vessel | 79, 80
Properties (pre conversion): | Quanity | Unit | Desc | References
width | 62 | m | based on golar Gimi which was refitted for BP Tortue Project as an FLNG | 79, 80
length | 291 | m |  | 81
gross tonnage | 96235 | t | Vessel chosen as tonnage similar to that quoted by BP for FPSO | 81
summer dwt | 73867 | t |  | 81
Estimate of area available | 180420 | m2 |  | 81
Area/Material Requirement Onshore Liquifaction
| unit | quantity | Reference | energy (KWh) | emissions (kgCO2e) |  | Reference
Capacity | tH2/day | 50 | 8 |  |  | from supplementary infromation | 24
low alloy steel | t | 380 | 8 | 4196696.82 | 1194530 |  | 24
stainless steel | t | 595 | 8 | 12859639.8 | 3469445 |  | 24
copper | t | 150 | 8 | 2670838.65 | 599925 |  | 24
aluminium | t | 140 | 8 | 7836543.54 | 1830500 |  | 24
concrete | t | 19029 | 8 |  |  | not included for offshore production
land occupation | m2 | 46620 | 8 |  |  | Approx 25% of available footrpint on ship
water | l/kgH2 | 15 | 8 |  |  | not included for offshore production
Mass of Plant operational equipment | t | 1265 | 8 |  |  | not included for offshore production
Assumed additional mass of vessel and associated infrastructure | t | 0 | 8 | 0 | 0 | not included for offshore production
Total |  |  |  | 27563718.81 | 7094400
Construction/Decommissioning
Based on Tanker Production, for petroleum, ecoinvent, CMl 4.8 and CED, include welding energy and electricity use, scale by mass of petroleum (capacity) (10) per year compared to GIMI DWT (7) compared to LH2 capacity per year (8) | 68, 69
Total | 31958000 | kgCo2e
| 113825772 | kWh
| Petroleum (t) | GIMI DWT (t) | GIMI LNG Capacity | LH2 Capacity (t) | scale
Find the scaling factor | 23000 | 73867 | 2700000 | 18250 | 0.021708
| kgCO2e (container ship) | MJ (Containership) | scaled (kgCO2e) | scaled energy
electricity | 4130000 | 64190000 | 89654.4357 | 387098.3738
Market for welding, gas, steel | 18900000 | 220300000 | 410283.0109 | 1328521.1364
Market for welding, electricity, steel | 2200000 | 32100000 | 47757.8108 | 193579.3394
total |  |  | 547695.2574 | 1522100.4759
Maintenance
Offshore Commuting |  |  |  |  | energy (kWh/yr) | emissions (kgCO2e/yr)
Number of Workers | no. people | 115 |  |  |  |  | assume the same as FLNG as base case | 83
Helicopter use | unit/per person/km |  | unit/km |  | 6748.2 | 1672.56 | 4 weeks shift pattern based on HS&E guidelines = 18 trips (14), distance included in the model, energy and emissions intensity per passenger km based on specification of a suitable helicopter (15), 90% occupancy, aviation turbine fuel (12.84 kWh/kg, 3.18 kgCO2e/kg) , 1092 km range, 2000kg fuel tank. Doubled as roundtrip assumed. | 30, 29
Commute to helicopter | unit/per person | 15.5 | unit/person |  | 356500 | 78430 | Weighted average based on Travel survey. 47% due to transport which equates to 15.5kgCO2e/per person per week. 8 weeks holiday, so 44 working weeks in the year. | 31, 32
Materials | Description | Reference
1% of embodied emissions | Maintenance of offshore wind farms is 18.9% of total expenditure, which is 20.8% of the capital expenditure. Averaged over a 20year lifespan this equates to 1% of capex per year. We assume that the emissions and energy intensity correlate to the costs. | 33

## 5.2. CH2 - 60bar
[8 empty] | Emissions | [5 empty] | Energy | [5 empty] | t vector | Hydrogen Emissions
Process Name | Energy Type | Production Rate (kWh/yr) | Capacity Factor | Lifetime | Yield | Location | Centralised/Decentralised | Embodied | /km | Process | /km | Maintenance | /km | Embodied | /km | Process | /km | Maintenance | /km
CH2 | E | 104147.64 | 1 | 22 | 1 | Offshore | Both | 26940.1508 | 119.6 | 0 | 0 | 26.9402 | 0.1196 | 72851.8617 | 455.6 | 0.000705 | 0 | 72.8519 | 0.4556 | CH2 | 0
CH2 | NG | 104147.64 | 1 | 22 | 1 | Offshore | Both | 26940.1508 | 119.6 | 0.0003948 | 0 | 26.9402 | 0.1196 | 72851.8617 | 455.6 | 0.0015667 | 0 | 72.8519 | 0.4556 | CH2 | 0
Process
| unit | quantity |  | energy (KWh) | emissions (kgCO2e) | desc | Reference
Compression E | kWh/kgH2 | 0.000705 |  | 0.000705 |  | to 60 bar, assume max one recompression station | 85
Compression NG | kWh/kgH2 | 0.000705 |  | 0.0015667 | 0.0003948 | to 60 bar, GHG emissions based on deisel generator | 85
Yield | % | 1 |  |  |  | north sea electrolysis scenario | 20
hydrogen emissions | % | 0 | % | 0 |  | north sea electrolysis scenario | 20
production rate | Nm3/hr | 60 | kgH2/yr | 104147.64 |  | based on capacity of system modelled | 85
lifetime | years | 22 |  |  |  | based on capacity of reference | 85
Materials - compressor
|  |  |  | kg (based on production capacity quoted) | t | Reference | kgCO2e | kWh | Reference
Chromium | steel | kg/kgH2 | 0.00134 | 3070.2724 | 3.0703 | 85 | 14080.2694 | 55192.5619 | 24
Cast | iron | kg/kgH2 | 0.000423 | 969.1979 | 0.9692 | 85 | 11096.3472 | 9362.9318 | 24
Ethylene | glycol | kg/kgH2 | 4.94e-06 | 11.3188 | 0.011319 | 85 | 0 | 0 | 24
Lubricating | oil | kg/kgH2 | 1.27e-05 | 29.0989 | 0.029099 | 85 | 43.3456 | 555.9942 | 24
Copper |  | kg/kgH2 | 3.17e-05 | 72.6326 | 0.072633 | 85 | 290.4939 | 1293.2657 | 24
Tube | insulation | kg/kgH2 | 1.06e-05 | 24.2872 | 0.024287 | 85 | 56.48 | 581.6582 | 24
Aluminium |  | kg/kgH2 | 4.23e-05 | 96.9198 | 0.09692 | 85 | 1267.2263 | 5425.1156 | 24
total |  |  |  |  | 4.2737 |  | 26834.1624 | 72411.5275
Construction/Decommissioning
[5 empty] | energy | emissions
Offshore Construction | trips | 2 | unit/km | 2 | 227.8 | 59.8 | installation using HLV, assumed fuel oil, distance adjusted in the model, fuel rate = 160l/hr, speed = 16.7km/h | 31, 34
Offshore Decommissioning | trips | 2 |  | 2 | 227.8 | 59.8 | installation using HLV based on arvesen 2013 energy intensity, assumed fuel oil, distance adjusted in the model | 31, 34
Onshore Construction | km | 200 | unit/tonne |  | 220.1671 | 52.9942 | delivery by lorry, based on mass and emissions factors for freight transport - 62gCO2e/tonne km, energy intensity based on deisel emissions intensity 0.2407 kgCO2e/ Gross kWh | 31, 35
Onshore Decommissioning | km | 200 | unit/tonne |  | 220.1671 | 52.9942 | delivery by lorry, based on mass and emissions factors for freight transport - 62gCO2e/tonne km, energy intensity based on deisel emissions intensity 0.2407 kgCO2e/ Gross kWh | 31, 35
Maintenance
No additional workers
Materials | Description | Reference
1% of embodied emissions | Maintenance of offshore wind farms is 18.9% of total expenditure, which is 20.8% of the capital expenditure. Averaged over a 20year lifespan this equates to 1% of capex per year. We assume that the emissions and energy intensity correlate to the costs. | 33

## 5.3. LOHC
[8 empty] | Emissions per kg | [5 empty] | Energy per kg
Process Name | Energy Type | Production Rate (kWh/yr) | Capacity Factor | Lifetime | Yield | Location | Centralised/Decentralised | Embodied | /km | Process | /km | Maintenance | /km | Embodied | /km | Process | /km | Maintenance | /km | Tvector
LOHC | E | 18250000 | 1 | 20 | 0.985 | Offshore | Both | 6401856.472 | 119.6 | 0 | 0 | 84831.8565 | 1673.756 | 13652454.4685 | 455.6 | 11.417 | 0 | 370152.4545 | 6752.756 | LOHC
LOHC | NG | 18250000 | 1 | 20 | 0.985 | Offshore | Both | 6401856.472 | 119.6 | 2.409 | 0 | 84831.8565 | 1673.756 | 13652454.4685 | 455.6 | 11.417 | 0 | 370152.4545 | 6752.756 | LOHC
Process
Per kg hydrogen
| unit |  |  | kWh | kgCO2e (NG only)
gravimetric density | kg h2/kg | 0.0616 | kg H2/kg Benzyltoluene | 0.0616 |  |  | 78
hydrogenation - thermal energy | kWh/kgH2 | 0.967 | kWh/kg H2 | 0.967 | 0.20404 |  | 78
Yield | 0-1 | 0.985 |  |  |  | loss factor 1.05 | 76
dehydrogenation-thermal energy | kWh/kgH2 | 10.45 | kWh/kgH2 | 10.45 | 2.2049 | average of range | 78
capacity factor |  | 1 |  |  |  | limited data
Annual Production | Assume 50t/day, kgH2/yr | 18250000 |  |  |  |  | 82
Lifetime | 20 | [5 empty] | 87
hydrogen emissions | kg H2/kg H2 |  |  |  |  | assume 0, similar to NH3
Material Balance
|  | unit |  | Mass (kg/kg H2) | Ref | Mass (based on lifetime production) (kg) | energy | emissions | energy | emissions | desc | references
Catalyst | aluminium | mg/kgH2 | 32 | 3.2e-05 | 82 | 11680 | 0.0017912 | 0.0004184 | 653791.6325 | 152716 | multiplied by the annual production | 24
| platinum | ug/kgh2 | 161 | 1.61e-07 | 82 | 58.765 | 0.050093 | 0.0022379 | 18283907.04 | 816833.5 | multiplied by the annual production | 24
chemical factory |  | mg/kgH2 | 320 | 0.00032 | 82 | 116800 | 0.01071 | 0.0020326 | 3909219.3792 | 741913.6 | multiplied by the total production | 56
DBT |  | mg/kgH2 | 166 | 0.000166 | 82 | 60590 | 0 |  |  |  | no reference found for the GHG emissions or energy intensity, so not included
Total | [5 empty] | 189128.765 |  |  | 22846918.0517 | 1711463.1
Construction/Decommissioning
No evidence for the infrastructure required, so have assumed will be colocated with the hydrogen production as a best case scenario.
[5 empty] | energy | emissions
Offshore Construction | trips | 2 | unit/km | 2 | 227.8 | 59.8 | installation using HLV, assumed fuel oil, distance adjusted in the model, fuel rate = 160l/hr, speed = 16.7km/h | 31, 34
Offshore Decommissioning | trips | 2 |  | 2 | 227.8 | 59.8 | installation using HLV based on arvesen 2013 energy intensity, assumed fuel oil, distance adjusted in the model | 31, 34
Onshore Construction | km | 200 | unit/tonne |  | 9743235.0893 | 2345196.686 | delivery by lorry, based on mass and emissions factors for freight transport - 62gCO2e/tonne km, energy intensity based on deisel emissions intensity 0.2407 kgCO2e/ Gross kWh | 31, 35
Onshore Decommissioning | km | 200 | unit/tonne |  | 9743235.0893 | 2345196.686 | delivery by lorry, based on mass and emissions factors for freight transport - 62gCO2e/tonne km, energy intensity based on deisel emissions intensity 0.2407 kgCO2e/ Gross kWh | 31, 35
Maintenance
Offshore Commuting |  |  |  |  | energy (kWh/yr) | emissions (kgCO2e/yr)
Number of Workers | no. people | 115 |  |  |  |  | assume the same as FLNG as base case | 83
Helicopter use | unit/per person/km |  | unit/km |  | 6748.2 | 1672.56 | 4 weeks shift pattern based on HS&E guidelines = 18 trips (14), distance included in the model, energy and emissions intensity per passenger km based on specification of a suitable helicopter (15), 90% occupancy, aviation turbine fuel (12.84 kWh/kg, 3.18 kgCO2e/kg) , 1092 km range, 2000kg fuel tank. Doubled as roundtrip assumed. | 29, 30
Commute to helicopter | unit/per person | 15.5 | unit/person |  | 356500 | 78430 | Weighted average based on Travel survey. 47% due to transport which equates to 15.5kgCO2e/per person per week. 8 weeks holiday, so 44 working weeks in the year. | 31, 32
Materials | Description | Reference
1% of embodied emissions | Maintenance of offshore wind farms is 18.9% of total expenditure, which is 20.8% of the capital expenditure. Averaged over a 20year lifespan this equates to 1% of capex per year. We assume that the emissions and energy intensity correlate to the costs. | 33

## 5.4. NH3
[8 empty] | Emissions | [5 empty] | Energy | [5 empty] | T vector | Hydrogen Emissions
Process Name | Energy Type | Production Rate (kWh/yr) | Capacity Factor | Lifetime | Yield | Location | Centralised/Decentralised | Embodied | /km | Process | /km | Maintenance | /km | Embodied | /km | Process | /km | Maintenance | /km
NH3 - Production Vessel | E | 9117217.712 | 1 | 25 | 0.95238 | Offshore | Both | 2441646.2898 | 119.6 | 0 | 0 | 80871.6463 | 1672.6796 | 10353970.8877 | 455.6 | 24.79 | 0 | 366853.9709 | 6748.6556 | NH3 | 0
NH3 - Production Vessel | NG | 9117217.712 | 1 | 25 | 0.95238 | Offshore | Both | 2441646.2898 | 119.6 | 5.2307 | 0 | 80871.6463 | 1672.6796 | 10353970.8877 | 455.6 | 24.79 | 0 | 366853.9709 | 6748.6556 | NH3 | 0
NH3 - Production Vessel UC | E | 9117217.712 | 1 | 25 | 0.95238 | Offshore | Both | 2441646.2898 | 119.6 | 0 | 0 | 80871.6463 | 1672.6796 | 10353970.8877 | 455.6 | 16.85 | 0 | 366853.9709 | 6748.6556 | NH3 UC | 0
NH3 - Production Vessel UC | NG | 9117217.712 | 1 | 25 | 0.95238 | Offshore | Both | 2441646.2898 | 119.6 | 3.5554 | 0 | 80871.6463 | 1672.6796 | 10353970.8877 | 455.6 | 16.85 | 0 | 366853.9709 | 6748.6556 | NH3 UC | 0
Process | unit | quantity | unit | kWh | kgCO2e |  | Reference
gravimetric energy density | kg/kg | 0.178 |  | 0.17647 |  |  | 78
Production | kWh/kgH2 | 16.85 | unit/kgH2 | 16.85 | 0 | Existing medium scale, thermal energy | 78
Production | kWh/kgH2 |  | unit/kgH3 | 16.85 | 3.5554 | Existing medium scale, thermal energy | 78
Yield | 0-1 | 0.95238 |  |  |  | loss factor 1.05 (cooper 2022 combines with energy use) | 20
hydrogen cracking |  | 7.94 |  | 7.94 |  | Existing medium scale, thermal energy | 78
hydrogen cracking |  | 7.94 |  | 7.94 | 1.6753 | Existing medium scale, thermal energy | 78
capacity | kg H2 /year | 9117217.712 |  |  |  | based on chemical plant modelled in ecoinvent | 88
lifetime | years | 50 |  |  |  | based on chemical plant modelled in ecoinvent | 56
hydrogen emissions | % | 0 |  |  |  | shipping only | 20
Construction/Decommissioning
Ecoinvent ammonia factory, minus the allowance for hydrogen production
|  |  | unit | reference
chemical factory needed per kg | chemical factory for ammonia production | 3.9794e-10 | unit/kg NH3 | 88 |  |  |  |  | Think this includes hydrogen production though steam methane reforming - minus the same result for hydrogen production through SMR.
chemical factory needed per kg | chemical factory, organics hydrogen production | 5.3483e-10 | unit/kg H2 | 89
chemical factory needed per kg, without hydrogen production | ammonia - hydrogen | 3.0274e-10 | unit/kg NH3
chemical factory needed per kg, without hydrogen production | ammonia - hydrogen | 1.7008e-09 | unit/kg H2
embodied emissions | chemical factory, organics GWP100 | 157460000 | kgCO2e/unit | 56
embodied energy | chemical factory, organics GWP101 | 667720080 | kWh | 56
[6 empty] | Energy per kgH2 | Emissions per kg H2
| unit/kgH2 |  |  |  |  | 1.1357 | 0.26781
| total |  |  |  |  | 10353970.8877 | 2441646.2898
[5 empty] | energy | emissions
Offshore Construction | trips | 2 | unit/km | 2 | 227.8 | 59.8 | installation using HLV, assumed fuel oil, distance adjusted in the model, fuel rate = 160l/hr, speed = 16.7km/h | 31,34 |  | Assumption
Offshore Decommissioning | trips | 2 |  | 2 | 227.8 | 59.8 | installation using HLV based on arvesen 2013 energy intensity, assumed fuel oil, distance adjusted in the model | 31,34 |  | Assumption
Assume collocated with hydrogen production infrastructure.
Maintenance
Assume similar to FLNG
Offshore Commuting |  |  |  |  | energy (kWh/yr) | emissions (kgCO2e/yr)
Number of Workers | no. people | 115 |  |  |  |  | assume the same as FLNG as base case | 83
Helicopter use | unit/per person/km |  | unit/km |  | 6748.2 | 1672.56 | 4 weeks shift pattern based on HS&E guidelines = 18 trips (14), distance included in the model, energy and emissions intensity per passenger km based on specification of a suitable helicopter (15), 90% occupancy, aviation turbine fuel (12.84 kWh/kg, 3.18 kgCO2e/kg) , 1092 km range, 2000kg fuel tank. Doubled as roundtrip assumed. | 29, 30
Commute to helicopter | unit/per person | 15.5 | unit/person |  | 356500 | 78430 | Weighted average based on Travel survey. 47% due to transport which equates to 15.5kgCO2e/per person per week. 8 weeks holiday, so 44 working weeks in the year. | 31, 32
Materials | Description | Reference
1% of embodied emissions | Maintenance of offshore wind farms is 18.9% of total expenditure, which is 20.8% of the capital expenditure. Averaged over a 20year lifespan this equates to 1% of capex per year. We assume that the emissions and energy intensity correlate to the costs. | 33